## Units (2)
From_1 | From_2 | From_3 | From_4 | Base symbol | Conversion | VALID | Base unit | Type | Dimension | Column1
|  |  |  | blank | 0 | TRUE | blank | blank | blank
ct | carat_metric |  |  | kg | 0.0002 | TRUE | kilogram | mass | M
gr | grain |  |  | kg | 6.4799e-05 | TRUE | kilogram | mass | M
ozm | ounce_mass_(avoirdupois) |  |  | kg | 0.02835 | TRUE | kilogram | mass | M
lbm | pound_mass_(avoirdupois) |  |  | kg | 0.45359 | TRUE | kilogram | mass | M
cwt | hundredweight_(short) |  |  | kg | 45.3592 | TRUE | kilogram | mass | M
cwt_l | hundredweight_(long) |  |  | kg | 50.8023 | TRUE | kilogram | mass | M
tonm | ton_(short) |  |  | kg | 907.1847 | TRUE | kilogram | mass | M
ton_l | ton_(long) |  |  | kg | 1016.0469 | TRUE | kilogram | mass | M
AT | ton_(assay) |  |  | kg | 0.029167 | TRUE | kilogram | mass | M
ton_met | ton_(metric) |  |  | kg | 1000 | TRUE | kilogram | mass | M
dwt | pennyweight |  |  | kg | 0.0015552 | TRUE | kilogram | mass | M
ozm_t | ounce_(troy_or_apothecary) |  |  | kg | 0.031103 | TRUE | kilogram | mass | M
lbm_t | pound_mass_(troy_or_apothecary) |  |  | kg | 0.37324 | TRUE | kilogram | mass | M
slug | slug |  |  | kg | 14.5939 | TRUE | kilogram | mass | M
g | gram |  |  | kg | 0.001 | TRUE | kilogram | mass | M | TRUE
shake | shake |  |  | s | 1e-08 | TRUE | second | time | t
jiffy | jiffy |  |  | s | 0.016667 | TRUE | second | time | t
s | second | sec |  | s | 1 | TRUE | second | time | t
min | minute |  |  | s | 60 | TRUE | second | time | t
h | hour | hr |  | s | 3600 | TRUE | second | time | t
d | day |  |  | s | 86400 | TRUE | second | time | t
wk | week |  |  | s | 604800 | TRUE | second | time | t
fortnight | fortnight |  |  | s | 1209600 | TRUE | second | time | t
yr | year | y |  | s | 31536000 | TRUE | second | time | t
s_sid | second_(sidereal) |  |  | s | 0.99727 | FALSE | second | time | t
min_sid | minute_(sidereal) |  |  | s | 59.8362 | TRUE | second | time | t
h_sid | hour_(sidereal) |  |  | s | 3590.1706 | TRUE | second | time | t
d_sid | day_(sidereal) |  |  | s | 86164.0934 | TRUE | second | time | t
yr_sid | year_(sidereal) | y_sid |  | s | 1310412.2544 | TRUE | second | time | t
yr_trop | year_(tropical) | y_trop |  | s | 31556930 | FALSE | second | time | t
deg | degree |  |  | arcrad | 0.017453 | TRUE | radian | angle | a
gon | gon_(grade) | grade |  | arcrad | 0.015708 | TRUE | radian | angle | a
arcmil | mil_of_arc |  |  | arcrad | 0.00098175 | TRUE | radian | angle | a
arcsec | second_of_arc |  |  | arcrad | 4.8481e-06 | TRUE | radian | angle | a
arcmin | minute_of_arc |  |  | arcrad | 0.00029089 | TRUE | radian | angle | a
arcrad | radian |  |  | arcrad | 1 | TRUE | radian | angle | a
rev | revolution | r |  | arcrad | 6.2832 | TRUE | radian | angle | a
K | kelvin |  |  | K | 1 | TRUE | kelvin | temperature | T
C | celsius |  |  | K | 1 | TRUE | kelvin | temperature | T
F | fahrenheit | degF | °F | K | 0.55556 | TRUE | kelvin | temperature | T
R | rankine | degR | °R | K | 0.55556 | TRUE | kelvin | temperature | T
uin | microinch |  |  | m | 2.54e-08 | TRUE | meter | length | L
mil | mil |  |  | m | 2.54e-05 | TRUE | meter | length | L
in | inch |  |  | m | 0.0254 | TRUE | meter | length | L
ft | foot |  |  | m | 0.3048 | TRUE | meter | length | L
yd | yard |  |  | m | 0.9144 | TRUE | meter | length | L
ftm | fathom |  |  | m | 1.8288 | TRUE | meter | length | L
rod | rod | perch | pole | m | 5.0292 | TRUE | meter | length | L
ch | chain |  |  | m | 20.1168 | TRUE | meter | length | L
fl | furlong |  |  | m | 201.168 | TRUE | meter | length | L
mi | mile |  |  | m | 1609.344 | TRUE | meter | length | L
ft_uss | foot_(us_survey) |  |  | m | 0.3048 | TRUE | meter | length | L
yd_uss | yard_(us_survey) |  |  | m | 0.9144 | TRUE | meter | length | L
ftm_uss | fathom_(us_survey) |  |  | m | 1.8288 | TRUE | meter | length | L
rod_uss | rod_(us_survey_foot) |  |  | m | 5.0292 | TRUE | meter | length | L
ch_uss | chain_(us_survey) |  |  | m | 20.1168 | TRUE | meter | length | L
fl_uss | furlong_(us_survey) |  |  | m | 201.1684 | TRUE | meter | length | L
mi_uss | mile_(us_survey) |  |  | m | 1609.3472 | TRUE | meter | length | L
mi_naut | mile_(nautical) |  |  | m | 1852 | TRUE | meter | length | L
AU | astronomical_unit | au |  | m | 149597870700 | TRUE | meter | length | L
ly | light_year |  |  | m | 9460730472580800 | TRUE | meter | length | L
pc | parsec |  |  | m | 30856775814913672 | TRUE | meter | length | L
twip | twip_(printer) |  |  | m | 1.7568e-05 | TRUE | meter | length | L
point | point_(printer) |  |  | m | 0.00035137 | TRUE | meter | length | L
pica | pica_(printer) |  |  | m | 0.0042164 | TRUE | meter | length | L
point_cpu | point_(computer) |  |  | m | 0.00035278 | TRUE | meter | length | L
pica_cpu | pica_(computer) |  |  | m | 0.0042333 | TRUE | meter | length | L
point_fr | point_(french) | dd |  | m | #REF! | TRUE | meter | length | L
pica_fr | pica_(french) | cicero |  | m | #REF! | TRUE | meter | length | L
m | meter |  |  | m | 1 | TRUE | meter | length | L | TRUE
Å | ångström |  |  | m | 1e-10 | TRUE | meter | length | L
rood | rood_(international) |  |  | m2 | 1011.7141 | FALSE | square meter | area | L^2
ac | acre_(international) |  |  | m2 | 4046.8564 | TRUE | square meter | area | L^2
ac_uss | acre_(us_survey_foot) |  |  | m2 | 4046.8726 | TRUE | square meter | area | L^2
ca | centare |  |  | m2 | 1 | TRUE | square meter | area | L^2
a | are |  |  | m2 | 100 | TRUE | square meter | area | L^2
ha | hectare |  |  | m2 | 10000 | TRUE | square meter | area | L^2
b | barn |  |  | m2 | 1e-28 | TRUE | square meter | area | L^2
cmil | circular_mil |  |  | m2 | 0.00050671 | TRUE | square meter | area | L^2
ac ft | acre-foot |  |  | m3 | 1233.4818 | TRUE | cubic meter | volume | L^3
ac ft_uss | acre-foot_(us_survey_foot) |  |  | m3 | 1233.4892 | TRUE | cubic meter | volume | L^3
dram | dram |  |  | m3 | 3.6967e-06 | TRUE | cubic meter | volume | L^3
tsp | teaspoon |  |  | m3 | 4.9289e-06 | TRUE | cubic meter | volume | L^3
tblsp | tablespoon |  |  | m3 | 1.4787e-05 | TRUE | cubic meter | volume | L^3
oz | fluid_ounce_(US) |  |  | m3 | 2.9574e-05 | TRUE | cubic meter | volume | L^3
gi | gill_(US) |  |  | m3 | 0.00011829 | TRUE | cubic meter | volume | L^3
cup | cup_(US) |  |  | m3 | 0.00023659 | TRUE | cubic meter | volume | L^3
pt | pint_(US_liquid) |  |  | m3 | 0.00047318 | TRUE | cubic meter | volume | L^3
qt | quart_(US_liquid) |  |  | m3 | 0.00094635 | TRUE | cubic meter | volume | L^3
gal | gallon_(US_liquid) |  |  | m3 | 0.0037854 | TRUE | cubic meter | volume | L^3
RT | register_ton | GRT | ton_reg | m3 | 2.8317 | TRUE | cubic meter | volume | L^3
oz_uk | fluid_ounce_(Canadian_and_UK_Imperial) | oz_can | oz_imp | m3 | 2.8413e-05 | TRUE | cubic meter | volume | L^3
gi_uk | gill_(Canadian_and_UK_Imperial) | gi_can | gi_imp | m3 | 0.00014207 | TRUE | cubic meter | volume | L^3
pt_uk | pint_(Canadian_and_UK_Imperial) | pt_can | pt_imp | m3 | 0.00056826 | TRUE | cubic meter | volume | L^3
qt_uk | quart_(Canadian_and_UK_Imperial) | qt_cam | qt_imp | m3 | 0.0011365 | TRUE | cubic meter | volume | L^3
gal_uk | gallon_(Canadian_and_UK_Imperial) | gal_can | gal_imp | m3 | 0.0045461 | TRUE | cubic meter | volume | L^3
gal_uk_wine | gallon_(UK_wine) | wine_gallon |  | m3 | 0.0037854 | TRUE | cubic meter | volume | L^3
rundlet | rundlet |  |  | m3 | 0.068137 | TRUE | cubic meter | volume | L^3
barrel_uk_wine | barrel_(UK_wine) |  |  | m3 | 0.11924 | TRUE | cubic meter | volume | L^3
tierce | tierce |  |  | m3 | 0.15899 | TRUE | cubic meter | volume | L^3
hogshead_wine | hogshead_(UK_wine) |  |  | m3 | 0.23848 | TRUE | cubic meter | volume | L^3
puncheon | puncheon | tertian |  | m3 | 0.31797 | TRUE | cubic meter | volume | L^3
pipe | pipe | butt |  | m3 | 0.47696 | TRUE | cubic meter | volume | L^3
tun | tun |  |  | m3 | 0.95392 | TRUE | cubic meter | volume | L^3
gal_uk_ale | gallon_(UK_ale) | ale_gallon |  | m3 | 0.0046212 | TRUE | cubic meter | volume | L^3
firkin | firkin |  |  | m3 | 0.040915 | TRUE | cubic meter | volume | L^3
kilderkin | kilderkin |  |  | m3 | 0.08183 | TRUE | cubic meter | volume | L^3
barrel_uk_ale | barrel_(UK_ale) |  |  | m3 | 0.16366 | TRUE | cubic meter | volume | L^3
hogshead_ale | hogshead_(UK_ale) |  |  | m3 | 0.24549 | TRUE | cubic meter | volume | L^3
pt_dry | pint_(US_dry) |  |  | m3 | 0.00055061 | TRUE | cubic meter | volume | L^3
qt_dry | quart_(US_dry) |  |  | m3 | 0.0011012 | TRUE | cubic meter | volume | L^3
gal_dry | gallon_(US_dry) |  |  | m3 | 0.0044049 | TRUE | cubic meter | volume | L^3
pk | peck_(US) | peck |  | m3 | 0.0088098 | TRUE | cubic meter | volume | L^3
bu | bushel_(US) | bushel |  | m3 | 0.035239 | TRUE | cubic meter | volume | L^3
cord | cord |  |  | m3 | 3.6246 | TRUE | cubic meter | volume | L^3
bbl | barrel_(petroleum_42_gallons_US) |  |  | m3 | 0.15899 | TRUE | cubic meter | volume | L^3
L | liter | l |  | m3 | 0.001 | TRUE | cubic meter | volume | L^3 | TRUE
ips | inch_per_second |  |  | m/s | 0.0254 | TRUE | meter per second | velocity | L / t
ipm | inch_per_minute |  |  | m/s | 0.00042333 | TRUE | meter per second | velocity | L / t
iph | inch_per_hour |  | in/hr | m/s | 7.0556e-06 | TRUE | meter per second | velocity | L / t
fps | foot_per_second |  |  | m/s | 0.3048 | TRUE | meter per second | velocity | L / t
fpm | foot_per_minute |  |  | m/s | 0.00508 | TRUE | meter per second | velocity | L / t
fph | foot_per_hour |  | ft/hr | m/s | 8.4667e-05 | TRUE | meter per second | velocity | L / t
mps | mile_per_second |  |  | m/s | 1609.344 | TRUE | meter per second | velocity | L / t
mpm | mile_per_minute |  |  | m/s | 26.8224 | TRUE | meter per second | velocity | L / t
mph | mile_per_hour |  |  | m/s | 0.44704 | TRUE | meter per second | velocity | L / t
kmh | kilometer_per_hour |  |  | m/s | 0.27778 | TRUE | meter per second | velocity | L / t
nmph | knot |  |  | m/s | 0.51444 | TRUE | meter per second | velocity | L / t
rpm | revolution_per_minute | RPM |  | arcrad/s | 0.10472 | TRUE | arcrad per second | angular velocity | a / t
rps | revolution_per_second | RPS |  | arcrad/s | 6.2832 | TRUE | arcrad per second |  | a / t
Hz | Hertz | Hz |  | arcrad/s | 6.2832 | TRUE | arcrad per second |  | a / t
gn | standard_gravity | gc |  | m/s2 | 9.8066 | TRUE | meter per second squared | acceleration | L/t^2
Gal | gal | galileo |  | m/s2 | 0.01 | TRUE | meter per second squared | acceleration | L/t^2
ozf | ounce_force_(avoirdupois) | oz |  | N | 0.27801 | TRUE | newton | force | M L / t^2
lbf | pound_force_(avoirdupois) | lb |  | N | 4.4482 | TRUE | newton | force | M L / t^2
kip | kilopound_force | klbf |  | N | 4448.2216 | TRUE | newton | force | M L / t^2
tonf | ton_force | ton |  | N | 8896.4432 | TRUE | newton | force | M L / t^2
dyn | dyne |  |  | N | 1e-05 | TRUE | newton | force | M L / t^2
kgf | kilogram-force |  |  | N | 9.8066 | TRUE | newton | force | M L / t^2
kp | kilopond_(kilogram-force) |  |  | N | 9.8066 | TRUE | newton | force | M L / t^2
pdl | poundal |  |  | N | 0.13825 | TRUE | newton | force | M L / t^2
N | newton |  |  | N | 1 | TRUE | newton | force | M L / t^2 | TRUE
atm | atmosphere_standard |  |  | N/m2 | 101325 | TRUE | newton per square meter | pressure | M / L t^2
atm_t | atmosphere_technical |  |  | N/m2 | 98066.5 | TRUE | newton per square meter | pressure | M / L t^2
in_Hg | inch_of_mercury_(32F) |  |  | N/m2 | 3386.3886 | TRUE | newton per square meter | pressure | M / L t^2
ft_Hg | foot_of_mercury_(32F) |  |  | N/m2 | 40636.6637 | TRUE | newton per square meter | pressure | M / L t^2
mm_Hg | millimeter_of_mercury_(32F) |  |  | N/m2 | 133.3224 | TRUE | newton per square meter | pressure | M / L t^2
cm_Hg | centimeter_of_mercury_(32F) |  |  | N/m2 | 1333.2239 | TRUE | newton per square meter | pressure | M / L t^2
in_Hg_60 | inch_of_mercury_(60F) |  |  | N/m2 | 3376.85 | TRUE | newton per square meter | pressure | M / L t^2
mm_H20 | millimeter_of_water_(4C) |  |  | N/m2 | 9.8067 | FALSE | newton per square meter | pressure | M/L t^2
cm_H20 | centimeter_of_water_(4C) |  |  | N/m2 | 98.0665 | FALSE | newton per square meter | pressure | M / L t^2
in_H20 | inch_of_water_(4C) |  |  | N/m2 | 249.0889 | FALSE | newton per square meter | pressure | M / L t^2
ft_H20 | foot_of_water_(4C) |  |  | N/m2 | 2989.0669 | FALSE | newton per square meter | pressure | M / L t^2
cm_H20_c | centimeter_of_water_conventional |  |  | N/m2 | 98.0665 | TRUE | newton per square meter | pressure | M / L t^2
in_H20_60 | inch_of_water_(60F) |  |  | N/m2 | 248.84 | FALSE | newton per square meter | pressure | M / L t^2
psi | pound-force_per_square_inch | PSI |  | N/m2 | 6894.7573 | TRUE | newton per square meter | pressure | M / L t^2
ksi | kip_per_square_inch | KSI |  | N/m2 | 6894757.2932 | FALSE | newton per square meter | pressure | M / L t^2
psf | pound-force_per_square_foot | PSF |  | N/m2 | 47.8803 | FALSE | newton per square meter | pressure | M / L t^2
mTorr | millitorr |  |  | N/m2 | 0.13332 | TRUE | newton per square meter | pressure | M / L t^2
Torr | torr |  |  | N/m2 | 133.3224 | TRUE | newton per square meter | pressure | M / L t^2
bar | bar |  |  | N/m2 | 100000 | TRUE | newton per square meter | pressure | M / L t^2 | TRUE
Pa | pascal |  |  | N/m2 | 1 | TRUE | newton per square meter | pressure | M / L t^2 | TRUE
BTU | British_thermal_unit_IT | Btu |  | N m | 1055.0559 | TRUE | joule | energy | M L^2 / t^2
BTU_th | British_thermal_unit_thermochemical | Btu_th |  | N m | 1054.3503 | TRUE | joule | energy | M L^2 / t^2
BTU_m | British_thermal_unit_(mean) | Btu_m |  | N m | 1055.87 | TRUE | joule | energy | M L^2 / t^2
BTU_39F | British_thermal_unit_(39°F) | Btu_39 |  | N m | 1059.67 | TRUE | joule | energy | M L^2 / t^2
BTU_59F | British_thermal_unit_(59°F) | Btu_59 |  | N m | 1054.804 | TRUE | joule | energy | M L^2 / t^2
BTU_60 | British_thermal_unit_(60°F) | Btu_60 |  | N m | 1054.68 | TRUE | joule | energy | M L^2 / t^2
therm | therm_(EC) |  |  | N m | 105505585.262 | TRUE | joule | energy | M L^2 / t^2
therm_us | therm_(US) |  |  | N m | 105480400 | TRUE | joule | energy | M L^2 / t^2
quad | quad |  |  | N m | 1.0551e+18 | TRUE | joule | energy | M L^2 / t^2
quad_us | quad_(US) |  |  | N m | 1.0597e+18 | TRUE | joule | energy | M L^2 / t^3
cal | calorie_IT |  |  | N m | 4.1868 | TRUE | joule | energy | M L^2 / t^2
cal_th | calorie_th |  |  | N m | 4.184 | TRUE | joule | energy | M L^2 / t^2
cal_m | calorie_(mean) |  |  | N m | 4.19 | FALSE | joule | energy | M L^2 / t^2
cal_15C | calorie_(15°C) |  |  | N m | 4.1858 | FALSE | joule | energy | M L^2 / t^2
cal_20 | calorie_(20°C) |  |  | N m | 4.1819 | FALSE | joule | energy | M L^2 / t^2
kcal | kilocalorie_IT |  |  | N m | 4186.8 | TRUE | joule | energy | M L^2 / t^2
kcal_th | kilocalorie_th |  |  | N m | 4184 | TRUE | joule | energy | M L^2 / t^2
kcal_m | kilocalorie_(mean) |  |  | N m | 4190.02 | TRUE | joule | energy | M L^2 / t^2
eV | electron_volt |  |  | N m | 1.6022e-19 | TRUE | joule | energy | M L^2 / t^2
erg | erg |  |  | N m | 1e-07 | TRUE | joule | energy | M L^2 / t^2
kW h | kilowatt_hour |  |  | N m | 3600000 | TRUE | joule | energy | M L^2 / t^2
ton_tnt | ton_of_TNT |  |  | N m | 4184000000 | TRUE | joule | energy | M L^2 / t^2
J | joule |  |  | N m | 1 | TRUE | joule | energy | M L^2 / t^2
hp | horsepower |  |  | N m/s | 745.6999 | TRUE | watt | power | M L^2 / t^3
W | watt |  |  | N m/s | 1 | TRUE | watt | power | M L^2 / t^3 | TRUE
abfarad | abfarad |  |  | F | 1000000000 | FALSE | farad | capacitance | L
statfarad | ESU_of_capacitance_(statfarad) |  |  | F | 1.1126e-12 | FALSE | farad | capacitance | L
statfarad | statfarad |  |  | F | 1.1126e-12 | FALSE | farad | capacitance | L
abcoulomb | abcoulomb |  |  | C | 10 | FALSE | coulomb | charge | M^(1/2) L^(3/2) / t
amp hr | ampere_hour |  |  | C | 3600 | FALSE | coulomb | charge | M^(1/2) L^(3/2) / t
faraday | faraday_(based_on_carbon_12) |  |  | C | 96485.34 | FALSE | coulomb | charge | M^(1/2) L^(3/2) / t
Fr | franklin |  |  | C | 3.3356e-10 | FALSE | coulomb | charge | M^(1/2) L^(3/2) / t
statcoulomb | statcoulomb |  |  | C | 3.3356e-10 | FALSE | coulomb | charge | M^(1/2) L^(3/2) / t
abmho | abmho |  |  | S | 1000000000 | FALSE | siemens | conductance | L / t
mho | mho |  |  | S | 1 | FALSE | siemens | conductance | L / t
statmho | statmho |  |  | S | 1.1126e-12 | FALSE | siemens | conductance | L / t
abamp | abampere |  |  | A | 10 | FALSE | ampere | current | M^(1/2) L^(3/2) / t^2
biot | biot |  |  | A | 10 | FALSE | ampere | current | M^(1/2) L^(3/2) / t^2
statampere | ESU_of_current_(statampere) |  |  | A | 3.3356e-10 | FALSE | ampere | current | M^(1/2) L^(3/2) / t^2
Gi | gilbert |  |  | A | 0.79577 | FALSE | ampere | current | M^(1/2) L^(3/2) / t^2
statampere | statampere | statamp |  | A | 3.3356e-10 | FALSE | ampere | current | M^(1/2) L^(3/2) / t^2
abhenry | abhenry |  |  | H | 1e-09 | FALSE | henry | inductance | t^2/L
stathenry | ESU_of_inductance_(stathenry) |  |  | H | 898755200000 | FALSE | henry | inductance | t^2 / L
stathenry | stathenry |  |  | H | 898755200000 | FALSE | henry | inductance | t^2 / L
Oe | oersted |  |  | A/m | 79.5775 | FALSE | ampere per meter | magnetic field strength | M^(1/2) L^(1/2) / t^2
Mx | maxwell |  |  | Wb | 1e-08 | FALSE | weber | magnetic flux | M^(1/2) L^(1/2)
unit_pole | unit_pole |  |  | Wb | 1.2566e-07 | FALSE | weber | magnetic flux | M^(1/2) L^(1/2)
γ | gamma |  |  | T | 1e-09 | FALSE | tesla | magnetic flux density | M^(1/2) / L^(3/2)
Gs | gauss | G |  | T | 0.0001 | FALSE | tesla | magnetic flux density | M^(1/2) / L^(3/2)
abvolt | abvolt |  |  | V | 1e-08 | FALSE | volt | potential | M^(1/2) L^(1/2) / t
statvolt | ESU_of_electric_potential_(statvolt) |  |  | V | 299.7925 | FALSE | volt | potential | M^(1/2) L^(1/2) / t
statvolt | statvolt_ |  |  | V | 299.7925 | FALSE | volt | potential | M^(1/2) L^(1/2) / t
abohm | abohm_ |  |  | Ω | 1e-09 | FALSE | ohm | resistance | t / L
statohm | ESU_of_resistance_(statohm) |  |  | Ω | 898755200000 | FALSE | ohm | resistance | t / L
statohm | statohm |  |  | Ω | 898755200000 | FALSE | ohm | resistance | t / L
clo | clo_ |  |  | m2 K/W | 15.5 | FALSE | square meter kelvin per watt | thermal insulance | t^3 T / M
cd/in2 | candela_per_square_inch |  |  | cd/m2 | 1550003000 | FALSE | candela per square meter | luminance | J / L^2
fc | foot_candle |  |  | lx | 10.7639 | FALSE | lux | luminance
fl | foot_lambert |  |  | cd/m2 | 3426259 | FALSE | candela per square meter | luminance | J / L^2
Lb | lambert |  |  | cd/m2 | 3183099000 | FALSE | candela per square meter | luminance | J / L^2
lm/ft2 | lumen_per_square_foot |  |  | lx | 10.7639 | FALSE | lux | luminance | J / L^2
ph | phot |  |  | lx | 10000 | FALSE | lux | luminance | J / L^2
cP | centipoise |  |  | Pa s | 0.001 | FALSE | pascal second | dynamic viscosity | M / L t
P | poise |  |  | Pa s | 0.1 | FALSE | pascal second | dynamic viscosity | M / L t
rhe | rhe_ |  |  | 1/Pa s | 10 | FALSE | reciprocal pascal second) | reciprocal dynamic viscosity | L t / M
St | stoke |  |  | m2/s | 0.0001 | TRUE | meter squared per second | kinematic viscosity | L^2 / t | TRUE
GPM | gallon_(US)_per_minute | gpm |  | m3/s | 6.309e-05 | TRUE | cubic meter per second | volume rate | L^3 / t
CFM | cubic_feet_per_minute | cfm |  | m3/s | 0.00047195 | TRUE | cubic meter per second | volume rate | L^3 / t
LPM | liters_per_minute | lpm |  | m3/s | 1.6667e-05 | TRUE | cubic meter per second | volume rate | L^3 / t

## MS16995
ID | Thread_ID | A | H | S | J | T | K | L | F | TolPlus | TolMinus | GripMax | BodyMin | Thread
1 | 15 | 0.14 | 0.086 | 0.077 | 0.0786 | 0.038 | 0.003 | 0.188 | 0.008 | 0 | 0.03 |  |  | 2-56
2 | 15 | 0.14 | 0.086 | 0.077 | 0.0786 | 0.038 | 0.003 | 0.25 | 0.008 | 0 | 0.03 |  |  | 2-56
3 | 15 | 0.14 | 0.086 | 0.077 | 0.0786 | 0.038 | 0.003 | 0.375 | 0.008 | 0 | 0.03 |  |  | 2-56
4 | 15 | 0.14 | 0.086 | 0.077 | 0.0786 | 0.038 | 0.003 | 0.5 | 0.008 | 0 | 0.03 |  |  | 2-56
9 | 31 | 0.183 | 0.112 | 0.101 | 0.0945 | 0.051 | 0.005 | 0.25 | 0.009 | 0 | 0.03 |  |  | 4-40
10 | 31 | 0.183 | 0.112 | 0.101 | 0.0945 | 0.051 | 0.005 | 0.375 | 0.009 | 0 | 0.03 |  |  | 4-40
11 | 31 | 0.183 | 0.112 | 0.101 | 0.0945 | 0.051 | 0.005 | 0.5 | 0.009 | 0 | 0.03 |  |  | 4-40
12 | 31 | 0.183 | 0.112 | 0.101 | 0.0945 | 0.051 | 0.005 | 0.625 | 0.009 | 0 | 0.03 |  |  | 4-40
13 | 31 | 0.183 | 0.112 | 0.101 | 0.0945 | 0.051 | 0.005 | 0.188 | 0.009 | 0 | 0.03 |  |  | 4-40
16 | 47 | 0.226 | 0.138 | 0.124 | 0.1111 | 0.064 | 0.005 | 0.25 | 0.01 | 0 | 0.03 |  |  | 6-32
17 | 47 | 0.226 | 0.138 | 0.124 | 0.1111 | 0.064 | 0.005 | 0.375 | 0.01 | 0 | 0.03 |  |  | 6-32
18 | 47 | 0.226 | 0.138 | 0.124 | 0.1111 | 0.064 | 0.005 | 0.5 | 0.01 | 0 | 0.03 |  |  | 6-32
19 | 47 | 0.226 | 0.138 | 0.124 | 0.1111 | 0.064 | 0.005 | 0.625 | 0.01 | 0 | 0.03 |  |  | 6-32
20 | 47 | 0.226 | 0.138 | 0.124 | 0.1111 | 0.064 | 0.005 | 0.75 | 0.01 | 0 | 0.03 |  |  | 6-32
21 | 47 | 0.226 | 0.138 | 0.124 | 0.1111 | 0.064 | 0.005 | 1 | 0.01 | 0 | 0.03 |  |  | 6-32
25 | 55 | 0.27 | 0.164 | 0.148 | 0.1426 | 0.077 | 0.005 | 0.375 | 0.012 | 0 | 0.03 |  |  | 8-32
26 | 55 | 0.27 | 0.164 | 0.148 | 0.1426 | 0.077 | 0.005 | 0.5 | 0.012 | 0 | 0.03 |  |  | 8-32
27 | 55 | 0.27 | 0.164 | 0.148 | 0.1426 | 0.077 | 0.005 | 0.625 | 0.012 | 0 | 0.03 |  |  | 8-32
28 | 55 | 0.27 | 0.164 | 0.148 | 0.1426 | 0.077 | 0.005 | 0.75 | 0.012 | 0 | 0.03 |  |  | 8-32
29 | 55 | 0.27 | 0.164 | 0.148 | 0.1426 | 0.077 | 0.005 | 0.875 | 0.012 | 0 | 0.03 |  |  | 8-32
30 | 55 | 0.27 | 0.164 | 0.148 | 0.1426 | 0.077 | 0.005 | 1 | 0.012 | 0 | 0.03 |  |  | 8-32
35 | 63 | 0.312 | 0.19 | 0.171 | 0.1575 | 0.09 | 0.005 | 0.375 | 0.014 | 0 | 0.03 |  |  | 10-24
36 | 63 | 0.312 | 0.19 | 0.171 | 0.1575 | 0.09 | 0.005 | 0.5 | 0.014 | 0 | 0.03 |  |  | 10-24
37 | 63 | 0.312 | 0.19 | 0.171 | 0.1575 | 0.09 | 0.005 | 0.625 | 0.014 | 0 | 0.03 |  |  | 10-24
38 | 63 | 0.312 | 0.19 | 0.171 | 0.1575 | 0.09 | 0.005 | 0.75 | 0.014 | 0 | 0.03 |  |  | 10-24
39 | 63 | 0.312 | 0.19 | 0.171 | 0.1575 | 0.09 | 0.005 | 0.875 | 0.014 | 0 | 0.03 |  |  | 10-24
40 | 63 | 0.312 | 0.19 | 0.171 | 0.1575 | 0.09 | 0.005 | 1 | 0.014 | 0 | 0.03 |  |  | 10-24
41 | 63 | 0.312 | 0.19 | 0.171 | 0.1575 | 0.09 | 0.005 | 1.25 | 0.014 | 0 | 0.04 | 0.375 | 0.167 | 10-24
42 | 63 | 0.312 | 0.19 | 0.171 | 0.1575 | 0.09 | 0.005 | 1.5 | 0.014 | 0 | 0.04 | 0.375 | 0.167 | 10-24
47 | 103 | 0.375 | 0.25 | 0.225 | 0.19 | 0.12 | 0.008 | 0.375 | 0.014 | 0 | 0.03 |  |  | 1/4-20
48 | 103 | 0.375 | 0.25 | 0.225 | 0.19 | 0.12 | 0.008 | 0.5 | 0.014 | 0 | 0.03 |  |  | 1/4-20
49 | 103 | 0.375 | 0.25 | 0.225 | 0.19 | 0.12 | 0.008 | 0.625 | 0.014 | 0 | 0.03 |  |  | 1/4-20
50 | 103 | 0.375 | 0.25 | 0.225 | 0.19 | 0.12 | 0.008 | 0.75 | 0.014 | 0 | 0.03 |  |  | 1/4-20
51 | 103 | 0.375 | 0.25 | 0.225 | 0.19 | 0.12 | 0.008 | 0.875 | 0.014 | 0 | 0.03 |  |  | 1/4-20
52 | 103 | 0.375 | 0.25 | 0.225 | 0.19 | 0.12 | 0.008 | 1 | 0.014 | 0 | 0.03 |  |  | 1/4-20
53 | 103 | 0.375 | 0.25 | 0.225 | 0.19 | 0.12 | 0.008 | 1.25 | 0.014 | 0 | 0.03 |  |  | 1/4-20
54 | 103 | 0.375 | 0.25 | 0.225 | 0.19 | 0.12 | 0.008 | 1.5 | 0.014 | 0 | 0.04 | 0.5 | 0.25 | 1/4-20
55 | 103 | 0.375 | 0.25 | 0.225 | 0.19 | 0.12 | 0.008 | 1.75 | 0.014 | 0 | 0.04 | 0.5 | 0.25 | 1/4-20
56 | 103 | 0.375 | 0.25 | 0.225 | 0.19 | 0.12 | 0.008 | 2 | 0.014 | 0 | 0.04 | 1 | 0.75 | 1/4-20
61 | 131 | 0.469 | 0.313 | 0.281 | 0.2515 | 0.151 | 0.008 | 0.375 | 0.017 | 0 | 0.03 |  |  | 5/16-18
62 | 131 | 0.469 | 0.313 | 0.281 | 0.2515 | 0.151 | 0.008 | 0.5 | 0.017 | 0 | 0.03 |  |  | 5/16-18
63 | 131 | 0.469 | 0.313 | 0.281 | 0.2515 | 0.151 | 0.008 | 0.625 | 0.017 | 0 | 0.03 |  |  | 5/16-18
64 | 131 | 0.469 | 0.313 | 0.281 | 0.2515 | 0.151 | 0.008 | 0.75 | 0.017 | 0 | 0.03 |  |  | 5/16-18
65 | 131 | 0.469 | 0.313 | 0.281 | 0.2515 | 0.151 | 0.008 | 0.875 | 0.017 | 0 | 0.03 |  |  | 5/16-18
66 | 131 | 0.469 | 0.313 | 0.281 | 0.2515 | 0.151 | 0.008 | 1 | 0.017 | 0 | 0.03 |  |  | 5/16-18
67 | 131 | 0.469 | 0.313 | 0.281 | 0.2515 | 0.151 | 0.008 | 1.25 | 0.017 | 0 | 0.04 |  |  | 5/16-18
68 | 131 | 0.469 | 0.313 | 0.281 | 0.2515 | 0.151 | 0.008 | 1.5 | 0.017 | 0 | 0.04 |  |  | 5/16-18
69 | 131 | 0.469 | 0.313 | 0.281 | 0.2515 | 0.151 | 0.008 | 1.75 | 0.017 | 0 | 0.04 | 0.625 | 0.347 | 5/16-18
70 | 131 | 0.469 | 0.313 | 0.281 | 0.2515 | 0.151 | 0.008 | 2 | 0.017 | 0 | 0.04 |  |  | 5/16-18
71 | 131 | 0.469 | 0.313 | 0.281 | 0.2515 | 0.151 | 0.008 | 2.25 | 0.017 | 0 | 0.04 | 1.125 | 0.847 | 5/16-18
72 | 131 | 0.469 | 0.313 | 0.281 | 0.2515 | 0.151 | 0.008 | 2.5 | 0.017 | 0 | 0.04 | 1.125 | 0.847 | 5/16-18
77 | 163 | 0.563 | 0.375 | 0.337 | 0.316 | 0.182 | 0.008 | 0.5 | 0.02 | 0 | 0.03 |  |  | 3/8-16
78 | 163 | 0.563 | 0.375 | 0.337 | 0.316 | 0.182 | 0.008 | 0.625 | 0.02 | 0 | 0.03 |  |  | 3/8-16
79 | 163 | 0.563 | 0.375 | 0.337 | 0.316 | 0.182 | 0.008 | 0.75 | 0.02 | 0 | 0.03 |  |  | 3/8-16
80 | 163 | 0.563 | 0.375 | 0.337 | 0.316 | 0.182 | 0.008 | 0.875 | 0.02 | 0 | 0.03 |  |  | 3/8-16
81 | 163 | 0.563 | 0.375 | 0.337 | 0.316 | 0.182 | 0.008 | 1 | 0.02 | 0 | 0.03 |  |  | 3/8-16
82 | 163 | 0.563 | 0.375 | 0.337 | 0.316 | 0.182 | 0.008 | 1.25 | 0.02 | 0 | 0.04 |  |  | 3/8-16
83 | 163 | 0.563 | 0.375 | 0.337 | 0.316 | 0.182 | 0.008 | 1.5 | 0.02 | 0 | 0.04 |  |  | 3/8-16
84 | 163 | 0.563 | 0.375 | 0.337 | 0.316 | 0.182 | 0.008 | 1.75 | 0.02 | 0 | 0.04 | 0.5 | 0.187 | 3/8-16
85 | 163 | 0.563 | 0.375 | 0.337 | 0.316 | 0.182 | 0.008 | 2 | 0.02 | 0 | 0.04 | 0.5 | 0.187 | 3/8-16
86 | 163 | 0.563 | 0.375 | 0.337 | 0.316 | 0.182 | 0.008 | 2.25 | 0.02 | 0 | 0.04 | 1 | 0.687 | 3/8-16
87 | 163 | 0.563 | 0.375 | 0.337 | 0.316 | 0.182 | 0.008 | 2.5 | 0.02 | 0 | 0.04 | 1 | 0.687 | 3/8-16
92 | 231 | 0.75 | 0.5 | 0.45 | 0.379 | 0.245 | 0.01 | 0.75 | 0.026 | 0 | 0.03 |  |  | 1/2-13
93 | 231 | 0.75 | 0.5 | 0.45 | 0.379 | 0.245 | 0.01 | 0.875 | 0.026 | 0 | 0.03 |  |  | 1/2-13
94 | 231 | 0.75 | 0.5 | 0.45 | 0.379 | 0.245 | 0.01 | 1 | 0.026 | 0 | 0.03 |  |  | 1/2-13
95 | 231 | 0.75 | 0.5 | 0.45 | 0.379 | 0.245 | 0.01 | 1.25 | 0.026 | 0 | 0.06 |  |  | 1/2-13
96 | 231 | 0.75 | 0.5 | 0.45 | 0.379 | 0.245 | 0.01 | 1.5 | 0.026 | 0 | 0.06 |  |  | 1/2-13
97 | 231 | 0.75 | 0.5 | 0.45 | 0.379 | 0.245 | 0.01 | 1.75 | 0.026 | 0 | 0.06 |  |  | 1/2-13
98 | 231 | 0.75 | 0.5 | 0.45 | 0.379 | 0.245 | 0.01 | 2 | 0.026 | 0 | 0.06 |  |  | 1/2-13
99 | 231 | 0.75 | 0.5 | 0.45 | 0.379 | 0.245 | 0.01 | 2.25 | 0.026 | 0 | 0.06 | 0.75 | 0.365 | 1/2-13
100 | 231 | 0.75 | 0.5 | 0.45 | 0.379 | 0.245 | 0.01 | 2.5 | 0.026 | 0 | 0.06 | 0.75 | 0.365 | 1/2-13
101 | 231 | 0.75 | 0.5 | 0.45 | 0.379 | 0.245 | 0.01 | 2.75 | 0.026 | 0 | 0.08 | 0.75 | 0.365 | 1/2-13
102 | 231 | 0.75 | 0.5 | 0.45 | 0.379 | 0.245 | 0.01 | 3 | 0.026 | 0 | 0.08 | 1.5 | 1.115 | 1/2-13

## MS16996
ID | Thread_ID | A | H | S | J | T | K | L | F | TolPlus | TolMinus | GripMax | BodyMin | Thread
1 | 3 | 0.096 | 0.06 | 0.054 | 0.0505 | 0.025 | 0.003 | 0.125 | 0.008 | 0 | 0.03 |  |  | 0-80
2 | 3 | 0.096 | 0.06 | 0.054 | 0.0505 | 0.025 | 0.003 | 0.188 | 0.008 | 0 | 0.03 |  |  | 0-80
3 | 3 | 0.096 | 0.06 | 0.054 | 0.0505 | 0.025 | 0.003 | 0.25 | 0.008 | 0 | 0.03 |  |  | 0-80
4 | 3 | 0.096 | 0.06 | 0.054 | 0.0505 | 0.025 | 0.003 | 0.375 | 0.008 | 0 | 0.03 |  |  | 0-80
9 | 69 | 0.313 | 0.19 | 0.171 | 0.1575 | 0.09 | 0.005 | 0.375 | 0.014 | 0 | 0.03 |  |  | 10-32
10 | 69 | 0.313 | 0.19 | 0.171 | 0.1575 | 0.09 | 0.005 | 0.5 | 0.014 | 0 | 0.03 |  |  | 10-32
11 | 69 | 0.313 | 0.19 | 0.171 | 0.1575 | 0.09 | 0.005 | 0.625 | 0.014 | 0 | 0.03 |  |  | 10-32
12 | 69 | 0.313 | 0.19 | 0.171 | 0.1575 | 0.09 | 0.005 | 0.75 | 0.014 | 0 | 0.03 |  |  | 10-32
13 | 69 | 0.313 | 0.19 | 0.171 | 0.1575 | 0.09 | 0.005 | 0.875 | 0.014 | 0 | 0.03 |  |  | 10-32
14 | 69 | 0.313 | 0.19 | 0.171 | 0.1575 | 0.09 | 0.005 | 1 | 0.014 | 0 | 0.03 |  |  | 10-32
15 | 69 | 0.313 | 0.19 | 0.171 | 0.1575 | 0.09 | 0.005 | 1.25 | 0.014 | 0 | 0.04 | 0.375 | 0.167 | 10-32
16 | 69 | 0.313 | 0.19 | 0.171 | 0.1575 | 0.09 | 0.005 | 1.5 | 0.014 | 0 | 0.04 | 0.375 | 0.167 | 10-32
21 | 113 | 0.375 | 0.25 | 0.225 | 0.19 | 0.12 | 0.008 | 0.5 | 0.014 | 0 | 0.03 |  |  | 25-28
22 | 113 | 0.375 | 0.25 | 0.225 | 0.19 | 0.12 | 0.008 | 0.625 | 0.014 | 0 | 0.03 |  |  | 25-28
23 | 113 | 0.375 | 0.25 | 0.225 | 0.19 | 0.12 | 0.008 | 0.75 | 0.014 | 0 | 0.03 |  |  | 25-28
24 | 113 | 0.375 | 0.25 | 0.225 | 0.19 | 0.12 | 0.008 | 1 | 0.014 | 0 | 0.03 |  |  | 25-28
25 | 113 | 0.375 | 0.25 | 0.225 | 0.19 | 0.12 | 0.008 | 1.25 | 0.014 | 0 | 0.04 |  |  | 25-28
26 | 113 | 0.375 | 0.25 | 0.225 | 0.19 | 0.12 | 0.008 | 1.5 | 0.014 | 0 | 0.04 | 0.5 | 0.25 | 25-28
31 | 141 | 0.469 | 0.313 | 0.281 | 0.2515 | 0.151 | 0.008 | 0.75 | 0.017 | 0 | 0.03 |  |  | 5/16-24
32 | 141 | 0.469 | 0.313 | 0.281 | 0.2515 | 0.151 | 0.008 | 1 | 0.017 | 0 | 0.03 |  |  | 5/16-24
33 | 141 | 0.469 | 0.313 | 0.281 | 0.2515 | 0.151 | 0.008 | 1.25 | 0.017 | 0 | 0.04 |  |  | 5/16-24
34 | 141 | 0.469 | 0.313 | 0.281 | 0.2515 | 0.151 | 0.008 | 1.5 | 0.017 | 0 | 0.04 |  |  | 5/16-24
39 | 175 | 0.563 | 0.375 | 0.337 | 0.316 | 0.182 | 0.008 | 0.75 | 0.02 | 0 | 0.03 |  |  | 3/8-24
40 | 175 | 0.563 | 0.375 | 0.337 | 0.316 | 0.182 | 0.008 | 1 | 0.02 | 0 | 0.03 |  |  | 3/8-24
41 | 175 | 0.563 | 0.375 | 0.337 | 0.316 | 0.182 | 0.008 | 1.25 | 0.02 | 0 | 0.04 |  |  | 3/8-24
42 | 175 | 0.563 | 0.375 | 0.337 | 0.316 | 0.182 | 0.008 | 1.5 | 0.02 | 0 | 0.04 |  |  | 3/8-24

## MS51957
ID | Thread_ID | A | H | P | R | L | Drive | TolPlus | TolMinus | GripMax | BodyMin | Thread
1 | 13 | 0.167 | 0.062 | 0.01 | 0.013 | 0.125 | 1 | 0 | 0.031 |  |  | 2-56
2 | 13 | 0.167 | 0.062 | 0.01 | 0.013 | 0.188 | 1 | 0 | 0.031 |  |  | 2-56
3 | 13 | 0.167 | 0.062 | 0.01 | 0.013 | 0.25 | 1 | 0 | 0.031 |  |  | 2-56
4 | 13 | 0.167 | 0.062 | 0.01 | 0.013 | 0.312 | 1 | 0 | 0.031 |  |  | 2-56
5 | 13 | 0.167 | 0.062 | 0.01 | 0.013 | 0.375 | 1 | 0 | 0.031 |  |  | 2-56
6 | 13 | 0.167 | 0.062 | 0.01 | 0.013 | 0.438 | 1 | 0 | 0.031 |  |  | 2-56
7 | 13 | 0.167 | 0.062 | 0.01 | 0.013 | 0.5 | 1 | 0 | 0.031 |  |  | 2-56
8 | 13 | 0.167 | 0.062 | 0.01 | 0.013 | 0.625 | 1 | 0 | 0.031 |  |  | 2-56
9 | 13 | 0.167 | 0.062 | 0.01 | 0.013 | 0.75 | 1 | 0 | 0.031 |  |  | 2-56
10 | 13 | 0.167 | 0.062 | 0.01 | 0.013 | 0.875 | 1 | 0 | 0.031 |  |  | 2-56
11 | 29 | 0.219 | 0.08 | 0.01 | 0.017 | 0.125 | 1 | 0 | 0.031 |  |  | 4-40
12 | 29 | 0.219 | 0.08 | 0.01 | 0.017 | 0.188 | 1 | 0 | 0.031 |  |  | 4-40
13 | 29 | 0.219 | 0.08 | 0.01 | 0.017 | 0.25 | 1 | 0 | 0.031 |  |  | 4-40
14 | 29 | 0.219 | 0.08 | 0.01 | 0.017 | 0.312 | 1 | 0 | 0.031 |  |  | 4-40
15 | 29 | 0.219 | 0.08 | 0.01 | 0.017 | 0.375 | 1 | 0 | 0.031 |  |  | 4-40
16 | 29 | 0.219 | 0.08 | 0.01 | 0.017 | 0.438 | 1 | 0 | 0.031 |  |  | 4-40
17 | 29 | 0.219 | 0.08 | 0.01 | 0.017 | 0.5 | 1 | 0 | 0.031 |  |  | 4-40
18 | 29 | 0.219 | 0.08 | 0.01 | 0.017 | 0.625 | 1 | 0 | 0.031 |  |  | 4-40
19 | 29 | 0.219 | 0.08 | 0.01 | 0.017 | 0.75 | 1 | 0 | 0.031 |  |  | 4-40
20 | 29 | 0.219 | 0.08 | 0.01 | 0.017 | 0.875 | 1 | 0 | 0.031 |  |  | 4-40
21 | 29 | 0.219 | 0.08 | 0.01 | 0.017 | 1 | 1 | 0 | 0.031 |  |  | 4-40
22 | 29 | 0.219 | 0.08 | 0.01 | 0.017 | 1.25 | 1 | 0 | 0.062 |  |  | 4-40
23 | 29 | 0.219 | 0.08 | 0.01 | 0.017 | 1.5 | 1 | 0 | 0.062 |  |  | 4-40
24 | 45 | 0.27 | 0.097 | 0.015 | 0.021 | 0.125 | 2 | 0 | 0.031 |  |  | 6-32
25 | 45 | 0.27 | 0.097 | 0.015 | 0.021 | 0.188 | 2 | 0 | 0.031 |  |  | 6-32
26 | 45 | 0.27 | 0.097 | 0.015 | 0.021 | 0.25 | 2 | 0 | 0.031 |  |  | 6-32
27 | 45 | 0.27 | 0.097 | 0.015 | 0.021 | 0.312 | 2 | 0 | 0.031 |  |  | 6-32
28 | 45 | 0.27 | 0.097 | 0.015 | 0.021 | 0.375 | 2 | 0 | 0.031 |  |  | 6-32
29 | 45 | 0.27 | 0.097 | 0.015 | 0.021 | 0.438 | 2 | 0 | 0.031 |  |  | 6-32
30 | 45 | 0.27 | 0.097 | 0.015 | 0.021 | 0.5 | 2 | 0 | 0.031 |  |  | 6-32
31 | 45 | 0.27 | 0.097 | 0.015 | 0.021 | 0.625 | 2 | 0 | 0.031 |  |  | 6-32
32 | 45 | 0.27 | 0.097 | 0.015 | 0.021 | 0.75 | 2 | 0 | 0.031 |  |  | 6-32
33 | 45 | 0.27 | 0.097 | 0.015 | 0.021 | 0.875 | 2 | 0 | 0.031 |  |  | 6-32
34 | 45 | 0.27 | 0.097 | 0.015 | 0.021 | 1 | 2 | 0 | 0.031 |  |  | 6-32
35 | 45 | 0.27 | 0.097 | 0.015 | 0.021 | 1.25 | 2 | 0 | 0.062 |  |  | 6-32
36 | 45 | 0.27 | 0.097 | 0.015 | 0.021 | 1.5 | 2 | 0 | 0.062 |  |  | 6-32
37 | 45 | 0.27 | 0.097 | 0.015 | 0.021 | 1.75 | 2 | 0 | 0.062 |  |  | 6-32
38 | 45 | 0.27 | 0.097 | 0.015 | 0.021 | 2 | 2 | 0 | 0.062 |  |  | 6-32
39 | 53 | 0.322 | 0.115 | 0.015 | 0.025 | 0.125 | 2 | 0 | 0.031 |  |  | 8-32
40 | 53 | 0.322 | 0.115 | 0.015 | 0.025 | 0.188 | 2 | 0 | 0.031 |  |  | 8-32
41 | 53 | 0.322 | 0.115 | 0.015 | 0.025 | 0.25 | 2 | 0 | 0.031 |  |  | 8-32
42 | 53 | 0.322 | 0.115 | 0.015 | 0.025 | 0.312 | 2 | 0 | 0.031 |  |  | 8-32
43 | 53 | 0.322 | 0.115 | 0.015 | 0.025 | 0.375 | 2 | 0 | 0.031 |  |  | 8-32
44 | 53 | 0.322 | 0.115 | 0.015 | 0.025 | 0.438 | 2 | 0 | 0.031 |  |  | 8-32
45 | 53 | 0.322 | 0.115 | 0.015 | 0.025 | 0.5 | 2 | 0 | 0.031 |  |  | 8-32
46 | 53 | 0.322 | 0.115 | 0.015 | 0.025 | 0.625 | 2 | 0 | 0.031 |  |  | 8-32
47 | 53 | 0.322 | 0.115 | 0.015 | 0.025 | 0.75 | 2 | 0 | 0.031 |  |  | 8-32
48 | 53 | 0.322 | 0.115 | 0.015 | 0.025 | 0.875 | 2 | 0 | 0.031 |  |  | 8-32
49 | 53 | 0.322 | 0.115 | 0.015 | 0.025 | 1 | 2 | 0 | 0.031 |  |  | 8-32
50 | 53 | 0.322 | 0.115 | 0.015 | 0.025 | 1.25 | 2 | 0 | 0.062 |  |  | 8-32
51 | 53 | 0.322 | 0.115 | 0.015 | 0.025 | 1.5 | 2 | 0 | 0.062 |  |  | 8-32
52 | 53 | 0.322 | 0.115 | 0.015 | 0.025 | 1.75 | 2 | 0 | 0.062 |  |  | 8-32
53 | 53 | 0.322 | 0.115 | 0.015 | 0.025 | 2 | 2 | 0 | 0.062 |  |  | 8-32
54 | 53 | 0.322 | 0.115 | 0.015 | 0.025 | 2.25 | 2 | 0 | 0.094 | 0.5 | 0.34375 | 8-32
55 | 53 | 0.322 | 0.115 | 0.015 | 0.025 | 2.5 | 2 | 0 | 0.094 | 0.75 | 0.59375 | 8-32
56 | 53 | 0.322 | 0.115 | 0.015 | 0.025 | 2.75 | 2 | 0 | 0.094 | 1 | 0.84375 | 8-32
57 | 53 | 0.322 | 0.115 | 0.015 | 0.025 | 3 | 2 | 0 | 0.094 | 1.25 | 1.0938 | 8-32
58 | 61 | 0.373 | 0.133 | 0.02 | 0.029 | 0.188 | 2 | 0 | 0.031 |  |  | 10-24
59 | 61 | 0.373 | 0.133 | 0.02 | 0.029 | 0.25 | 2 | 0 | 0.031 |  |  | 10-24
60 | 61 | 0.373 | 0.133 | 0.02 | 0.029 | 0.312 | 2 | 0 | 0.031 |  |  | 10-24
61 | 61 | 0.373 | 0.133 | 0.02 | 0.029 | 0.375 | 2 | 0 | 0.031 |  |  | 10-24
62 | 61 | 0.373 | 0.133 | 0.02 | 0.029 | 0.438 | 2 | 0 | 0.031 |  |  | 10-24
63 | 61 | 0.373 | 0.133 | 0.02 | 0.029 | 0.5 | 2 | 0 | 0.031 |  |  | 10-24
64 | 61 | 0.373 | 0.133 | 0.02 | 0.029 | 0.625 | 2 | 0 | 0.031 |  |  | 10-24
65 | 61 | 0.373 | 0.133 | 0.02 | 0.029 | 0.75 | 2 | 0 | 0.031 |  |  | 10-24
66 | 61 | 0.373 | 0.133 | 0.02 | 0.029 | 0.875 | 2 | 0 | 0.031 |  |  | 10-24
67 | 61 | 0.373 | 0.133 | 0.02 | 0.029 | 1 | 2 | 0 | 0.031 |  |  | 10-24
68 | 61 | 0.373 | 0.133 | 0.02 | 0.029 | 1.25 | 2 | 0 | 0.062 |  |  | 10-24
69 | 61 | 0.373 | 0.133 | 0.02 | 0.029 | 1.5 | 2 | 0 | 0.062 |  |  | 10-24
70 | 61 | 0.373 | 0.133 | 0.02 | 0.029 | 1.75 | 2 | 0 | 0.062 |  |  | 10-24
71 | 61 | 0.373 | 0.133 | 0.02 | 0.029 | 2 | 2 | 0 | 0.062 |  |  | 10-24
72 | 61 | 0.373 | 0.133 | 0.02 | 0.029 | 2.25 | 2 | 0 | 0.094 | 0.5 | 0.34375 | 10-24
73 | 61 | 0.373 | 0.133 | 0.02 | 0.029 | 2.5 | 2 | 0 | 0.094 | 0.75 | 0.59375 | 10-24
74 | 61 | 0.373 | 0.133 | 0.02 | 0.029 | 2.75 | 2 | 0 | 0.094 | 1 | 0.84375 | 10-24
75 | 61 | 0.373 | 0.133 | 0.02 | 0.029 | 3 | 2 | 0 | 0.094 | 1.25 | 1.0938 | 10-24
76 | 101 | 0.492 | 0.175 | 0.035 | 0.038 | 0.312 | 3 | 0 | 0.031 |  |  | 1/4-20
77 | 101 | 0.492 | 0.175 | 0.035 | 0.038 | 0.375 | 3 | 0 | 0.031 |  |  | 1/4-20
78 | 101 | 0.492 | 0.175 | 0.035 | 0.038 | 0.438 | 3 | 0 | 0.031 |  |  | 1/4-20
79 | 101 | 0.492 | 0.175 | 0.035 | 0.038 | 0.5 | 3 | 0 | 0.031 |  |  | 1/4-20
80 | 101 | 0.492 | 0.175 | 0.035 | 0.038 | 0.625 | 3 | 0 | 0.031 |  |  | 1/4-20
81 | 101 | 0.492 | 0.175 | 0.035 | 0.038 | 0.75 | 3 | 0 | 0.031 |  |  | 1/4-20
82 | 101 | 0.492 | 0.175 | 0.035 | 0.038 | 0.875 | 3 | 0 | 0.031 |  |  | 1/4-20
83 | 101 | 0.492 | 0.175 | 0.035 | 0.038 | 1 | 3 | 0 | 0.031 |  |  | 1/4-20
84 | 101 | 0.492 | 0.175 | 0.035 | 0.038 | 1.25 | 3 | 0 | 0.062 |  |  | 1/4-20
85 | 101 | 0.492 | 0.175 | 0.035 | 0.038 | 1.5 | 3 | 0 | 0.062 |  |  | 1/4-20
86 | 101 | 0.492 | 0.175 | 0.035 | 0.038 | 1.75 | 3 | 0 | 0.062 |  |  | 1/4-20
87 | 101 | 0.492 | 0.175 | 0.035 | 0.038 | 2 | 3 | 0 | 0.062 |  |  | 1/4-20
88 | 101 | 0.492 | 0.175 | 0.035 | 0.038 | 2.25 | 3 | 0 | 0.094 | 0.5 | 0.34375 | 1/4-20
89 | 101 | 0.492 | 0.175 | 0.035 | 0.038 | 2.5 | 3 | 0 | 0.094 | 0.75 | 0.59375 | 1/4-20
90 | 101 | 0.492 | 0.175 | 0.035 | 0.038 | 2.75 | 3 | 0 | 0.094 | 1 | 0.84375 | 1/4-20
91 | 101 | 0.492 | 0.175 | 0.035 | 0.038 | 3 | 3 | 0 | 0.094 | 1.25 | 1.0938 | 1/4-20
92 | 129 | 0.615 | 0.218 | 0.04 | 0.047 | 0.375 | 4 | 0 | 0.031 |  |  | 5/16-18
93 | 129 | 0.615 | 0.218 | 0.04 | 0.047 | 0.438 | 4 | 0 | 0.031 |  |  | 5/16-18
94 | 129 | 0.615 | 0.218 | 0.04 | 0.047 | 0.5 | 4 | 0 | 0.031 |  |  | 5/16-18
95 | 129 | 0.615 | 0.218 | 0.04 | 0.047 | 0.625 | 4 | 0 | 0.031 |  |  | 5/16-18
96 | 129 | 0.615 | 0.218 | 0.04 | 0.047 | 0.75 | 4 | 0 | 0.031 |  |  | 5/16-18
97 | 129 | 0.615 | 0.218 | 0.04 | 0.047 | 0.875 | 4 | 0 | 0.031 |  |  | 5/16-18
98 | 129 | 0.615 | 0.218 | 0.04 | 0.047 | 1 | 4 | 0 | 0.031 |  |  | 5/16-18
99 | 129 | 0.615 | 0.218 | 0.04 | 0.047 | 1.25 | 4 | 0 | 0.062 |  |  | 5/16-18
100 | 129 | 0.615 | 0.218 | 0.04 | 0.047 | 1.5 | 4 | 0 | 0.062 |  |  | 5/16-18
101 | 129 | 0.615 | 0.218 | 0.04 | 0.047 | 1.75 | 4 | 0 | 0.062 |  |  | 5/16-18
102 | 129 | 0.615 | 0.218 | 0.04 | 0.047 | 2 | 4 | 0 | 0.062 |  |  | 5/16-18
103 | 129 | 0.615 | 0.218 | 0.04 | 0.047 | 2.25 | 4 | 0 | 0.094 | 0.5 | 0.34375 | 5/16-18
104 | 129 | 0.615 | 0.218 | 0.04 | 0.047 | 2.5 | 4 | 0 | 0.094 | 0.75 | 0.59375 | 5/16-18
105 | 129 | 0.615 | 0.218 | 0.04 | 0.047 | 2.75 | 4 | 0 | 0.094 | 1 | 0.84375 | 5/16-18
106 | 129 | 0.615 | 0.218 | 0.04 | 0.047 | 3 | 4 | 0 | 0.094 | 1.25 | 1.0938 | 5/16-18
107 | 161 | 0.74 | 0.26 | 0.04 | 0.056 | 0.5 | 4 | 0 | 0.031 |  |  | 3/8-16
108 | 161 | 0.74 | 0.26 | 0.04 | 0.056 | 0.625 | 4 | 0 | 0.031 |  |  | 3/8-16
109 | 161 | 0.74 | 0.26 | 0.04 | 0.056 | 0.75 | 4 | 0 | 0.031 |  |  | 3/8-16
110 | 161 | 0.74 | 0.26 | 0.04 | 0.056 | 0.875 | 4 | 0 | 0.031 |  |  | 3/8-16
111 | 161 | 0.74 | 0.26 | 0.04 | 0.056 | 1 | 4 | 0 | 0.031 |  |  | 3/8-16
112 | 161 | 0.74 | 0.26 | 0.04 | 0.056 | 1.25 | 4 | 0 | 0.062 |  |  | 3/8-16
113 | 161 | 0.74 | 0.26 | 0.04 | 0.056 | 1.5 | 4 | 0 | 0.062 |  |  | 3/8-16
114 | 161 | 0.74 | 0.26 | 0.04 | 0.056 | 1.75 | 4 | 0 | 0.062 |  |  | 3/8-16
115 | 161 | 0.74 | 0.26 | 0.04 | 0.056 | 2 | 4 | 0 | 0.062 |  |  | 3/8-16
116 | 161 | 0.74 | 0.26 | 0.04 | 0.056 | 2.25 | 4 | 0 | 0.094 | 0.5 | 0.34375 | 3/8-16
117 | 161 | 0.74 | 0.26 | 0.04 | 0.056 | 2.5 | 4 | 0 | 0.094 | 0.75 | 0.59375 | 3/8-16
118 | 161 | 0.74 | 0.26 | 0.04 | 0.056 | 2.75 | 4 | 0 | 0.094 | 1 | 0.84375 | 3/8-16
119 | 161 | 0.74 | 0.26 | 0.04 | 0.056 | 3 | 4 | 0 | 0.094 | 1.25 | 1.0938 | 3/8-16

## MS51959
ID | Thread_ID | D | A | R | L | H1 | R1 | Drive | TolPlus | TolMinus | GripMax | BodyMin | Thread
1 |  | 0.086 | 0.172 | 0.034 | 0.125 | 0.036 | 0.013 | 1 | 0 | 0.031 |  |  | 2-56 | 56
2 |  | 0.086 | 0.172 | 0.034 | 0.188 |  |  | 1 | 0 | 0.031 |  |  | 2-56 | 56
3 |  | 0.086 | 0.172 | 0.034 | 0.25 |  |  | 1 | 0 | 0.031 |  |  | 2-56 | 56
4 |  | 0.086 | 0.172 | 0.034 | 0.312 |  |  | 1 | 0 | 0.031 |  |  | 2-56 | 56
5 |  | 0.086 | 0.172 | 0.034 | 0.375 |  |  | 1 | 0 | 0.031 |  |  | 2-56 | 56
6 |  | 0.086 | 0.172 | 0.034 | 0.438 |  |  | 1 | 0 | 0.031 |  |  | 2-56 | 56
7 |  | 0.086 | 0.172 | 0.034 | 0.5 |  |  | 1 | 0 | 0.031 |  |  | 2-56 | 56
8 |  | 0.086 | 0.172 | 0.034 | 0.625 |  |  | 1 | 0 | 0.031 |  |  | 2-56 | 56
9 |  | 0.086 | 0.172 | 0.034 | 0.75 |  |  | 1 | 0 | 0.031 |  |  | 2-56 | 56
10 |  | 0.086 | 0.172 | 0.034 | 0.875 |  |  | 1 | 0 | 0.031 |  |  | 2-56 | 56
11 |  | 0.112 | 0.225 | 0.045 | 0.125 | 0.047 | 0.017 | 1 | 0 | 0.031 |  |  | 4-40 | 40
12 |  | 0.112 | 0.225 | 0.045 | 0.188 | 0.047 | 0.017 | 1 | 0 | 0.031 |  |  | 4-40 | 40
13 |  | 0.112 | 0.225 | 0.045 | 0.25 |  |  | 1 | 0 | 0.031 |  |  | 4-40 | 40
14 |  | 0.112 | 0.225 | 0.045 | 0.312 |  |  | 1 | 0 | 0.031 |  |  | 4-40 | 40
15 |  | 0.112 | 0.225 | 0.045 | 0.375 |  |  | 1 | 0 | 0.031 |  |  | 4-40 | 40
16 |  | 0.112 | 0.225 | 0.045 | 0.438 |  |  | 1 | 0 | 0.031 |  |  | 4-40 | 40
17 |  | 0.112 | 0.225 | 0.045 | 0.5 |  |  | 1 | 0 | 0.031 |  |  | 4-40 | 40
18 |  | 0.112 | 0.225 | 0.045 | 0.625 |  |  | 1 | 0 | 0.031 |  |  | 4-40 | 40
19 |  | 0.112 | 0.225 | 0.045 | 0.75 |  |  | 1 | 0 | 0.031 |  |  | 4-40 | 40
20 |  | 0.112 | 0.225 | 0.045 | 0.875 |  |  | 1 | 0 | 0.031 |  |  | 4-40 | 40
21 |  | 0.112 | 0.225 | 0.045 | 1 |  |  | 1 | 0 | 0.031 |  |  | 4-40 | 40
22 |  | 0.112 | 0.225 | 0.045 | 1.25 |  |  | 1 | 0 | 0.062 |  |  | 4-40 | 40
23 |  | 0.112 | 0.225 | 0.045 | 1.5 |  |  | 1 | 0 | 0.062 |  |  | 4-40 | 40
24 |  | 0.138 | 0.279 | 0.055 | 0.125 | 0.059 | 0.021 | 2 | 0 | 0.031 |  |  | 6-32 | 32
25 |  | 0.138 | 0.279 | 0.055 | 0.188 | 0.059 | 0.021 | 2 | 0 | 0.031 |  |  | 6-32 | 32
26 |  | 0.138 | 0.279 | 0.055 | 0.25 |  |  | 2 | 0 | 0.031 |  |  | 6-32 | 32
27 |  | 0.138 | 0.279 | 0.055 | 0.312 |  |  | 2 | 0 | 0.031 |  |  | 6-32 | 32
28 |  | 0.138 | 0.279 | 0.055 | 0.375 |  |  | 2 | 0 | 0.031 |  |  | 6-32 | 32
29 |  | 0.138 | 0.279 | 0.055 | 0.438 |  |  | 2 | 0 | 0.031 |  |  | 6-32 | 32
30 |  | 0.138 | 0.279 | 0.055 | 0.5 |  |  | 2 | 0 | 0.031 |  |  | 6-32 | 32
31 |  | 0.138 | 0.279 | 0.055 | 0.625 |  |  | 2 | 0 | 0.031 |  |  | 6-32 | 32
32 |  | 0.138 | 0.279 | 0.055 | 0.75 |  |  | 2 | 0 | 0.031 |  |  | 6-32 | 32
33 |  | 0.138 | 0.279 | 0.055 | 0.875 |  |  | 2 | 0 | 0.031 |  |  | 6-32 | 32
34 |  | 0.138 | 0.279 | 0.055 | 1 |  |  | 2 | 0 | 0.031 |  |  | 6-32 | 32
35 |  | 0.138 | 0.279 | 0.055 | 1.25 |  |  | 2 | 0 | 0.062 |  |  | 6-32 | 32
36 |  | 0.138 | 0.279 | 0.055 | 1.5 |  |  | 2 | 0 | 0.062 |  |  | 6-32 | 32
37 |  | 0.138 | 0.279 | 0.055 | 1.75 |  |  | 2 | 0 | 0.062 |  |  | 6-32 | 32
38 |  | 0.138 | 0.279 | 0.055 | 2 |  |  | 2 | 0 | 0.062 |  |  | 6-32 | 32
39 |  | 0.164 | 0.332 | 0.066 | 0.125 | 0.07 | 0.025 | 2 | 0 | 0.031 |  |  | 8-32 | 32
40 |  | 0.164 | 0.332 | 0.066 | 0.188 | 0.07 | 0.025 | 2 | 0 | 0.031 |  |  | 8-32 | 32
41 |  | 0.164 | 0.332 | 0.066 | 0.25 | 0.07 | 0.025 | 2 | 0 | 0.031 |  |  | 8-32 | 32
42 |  | 0.164 | 0.332 | 0.066 | 0.312 |  |  | 2 | 0 | 0.031 |  |  | 8-32 | 32
43 |  | 0.164 | 0.332 | 0.066 | 0.375 |  |  | 2 | 0 | 0.031 |  |  | 8-32 | 32
44 |  | 0.164 | 0.332 | 0.066 | 0.438 |  |  | 2 | 0 | 0.031 |  |  | 8-32 | 32
45 |  | 0.164 | 0.332 | 0.066 | 0.5 |  |  | 2 | 0 | 0.031 |  |  | 8-32 | 32
46 |  | 0.164 | 0.332 | 0.066 | 0.625 |  |  | 2 | 0 | 0.031 |  |  | 8-32 | 32
47 |  | 0.164 | 0.332 | 0.066 | 0.75 |  |  | 2 | 0 | 0.031 |  |  | 8-32 | 32
48 |  | 0.164 | 0.332 | 0.066 | 0.875 |  |  | 2 | 0 | 0.031 |  |  | 8-32 | 32
49 |  | 0.164 | 0.332 | 0.066 | 1 |  |  | 2 | 0 | 0.031 |  |  | 8-32 | 32
50 |  | 0.164 | 0.332 | 0.066 | 1.25 |  |  | 2 | 0 | 0.062 |  |  | 8-32 | 32
51 |  | 0.164 | 0.332 | 0.066 | 1.5 |  |  | 2 | 0 | 0.062 |  |  | 8-32 | 32
52 |  | 0.164 | 0.332 | 0.066 | 1.75 |  |  | 2 | 0 | 0.062 |  |  | 8-32 | 32
53 |  | 0.164 | 0.332 | 0.066 | 2 |  |  | 2 | 0 | 0.062 |  |  | 8-32 | 32
54 |  | 0.164 | 0.332 | 0.066 | 2.25 |  |  | 2 | 0 | 0.094 | 0.5 | 0.34375 | 8-32 | 32
55 |  | 0.164 | 0.332 | 0.066 | 2.5 |  |  | 2 | 0 | 0.094 | 0.75 | 0.59375 | 8-32 | 32
56 |  | 0.164 | 0.332 | 0.066 | 2.75 |  |  | 2 | 0 | 0.094 | 1 | 0.84375 | 8-32 | 32
57 |  | 0.164 | 0.332 | 0.066 | 3 |  |  | 2 | 0 | 0.094 | 1.25 | 1.0938 | 8-32 | 32
58 |  | 0.19 | 0.385 | 0.076 | 0.188 | 0.081 | 0.029 | 2 | 0 | 0.031 |  |  | 10-32 | 32
59 |  | 0.19 | 0.385 | 0.076 | 0.25 | 0.081 | 0.029 | 2 | 0 | 0.031 |  |  | 10-32 | 32
60 |  | 0.19 | 0.385 | 0.076 | 0.312 | 0.081 | 0.029 | 2 | 0 | 0.031 |  |  | 10-32 | 32
61 |  | 0.19 | 0.385 | 0.076 | 0.375 |  |  | 2 | 0 | 0.031 |  |  | 10-32 | 32
62 |  | 0.19 | 0.385 | 0.076 | 0.438 |  |  | 2 | 0 | 0.031 |  |  | 10-32 | 32
63 |  | 0.19 | 0.385 | 0.076 | 0.5 |  |  | 2 | 0 | 0.031 |  |  | 10-32 | 32
64 |  | 0.19 | 0.385 | 0.076 | 0.625 |  |  | 2 | 0 | 0.031 |  |  | 10-32 | 32
65 |  | 0.19 | 0.385 | 0.076 | 0.75 |  |  | 2 | 0 | 0.031 |  |  | 10-32 | 32
66 |  | 0.19 | 0.385 | 0.076 | 0.875 |  |  | 2 | 0 | 0.031 |  |  | 10-32 | 32
67 |  | 0.19 | 0.385 | 0.076 | 1 |  |  | 2 | 0 | 0.031 |  |  | 10-32 | 32
68 |  | 0.19 | 0.385 | 0.076 | 1.25 |  |  | 2 | 0 | 0.062 |  |  | 10-32 | 32
69 |  | 0.19 | 0.385 | 0.076 | 1.5 |  |  | 2 | 0 | 0.062 |  |  | 10-32 | 32
70 |  | 0.19 | 0.385 | 0.076 | 1.75 |  |  | 2 | 0 | 0.062 |  |  | 10-32 | 32
71 |  | 0.19 | 0.385 | 0.076 | 2 |  |  | 2 | 0 | 0.062 |  |  | 10-32 | 32
72 |  | 0.19 | 0.385 | 0.076 | 2.25 |  |  | 2 | 0 | 0.094 | 0.5 | 0.34375 | 10-32 | 32
73 |  | 0.19 | 0.385 | 0.076 | 2.5 |  |  | 2 | 0 | 0.094 | 0.75 | 0.59375 | 10-32 | 32
74 |  | 0.19 | 0.385 | 0.076 | 2.75 |  |  | 2 | 0 | 0.094 | 1 | 0.84375 | 10-32 | 32
75 |  | 0.19 | 0.385 | 0.076 | 3 |  |  | 2 | 0 | 0.094 | 1.25 | 1.0938 | 10-32 | 32
76 |  | 0.25 | 0.507 | 0.1 | 0.312 | 0.107 | 0.038 | 3 | 0 | 0.031 |  |  | 1/4-20 | 20
77 |  | 0.25 | 0.507 | 0.1 | 0.375 | 0.107 | 0.038 | 3 | 0 | 0.031 |  |  | 1/4-20 | 20
78 |  | 0.25 | 0.507 | 0.1 | 0.438 | 0.107 | 0.038 | 3 | 0 | 0.031 |  |  | 1/4-20 | 20
79 |  | 0.25 | 0.507 | 0.1 | 0.5 |  |  | 3 | 0 | 0.031 |  |  | 1/4-20 | 20
80 |  | 0.25 | 0.507 | 0.1 | 0.625 |  |  | 3 | 0 | 0.031 |  |  | 1/4-20 | 20
81 |  | 0.25 | 0.507 | 0.1 | 0.75 |  |  | 3 | 0 | 0.031 |  |  | 1/4-20 | 20
82 |  | 0.25 | 0.507 | 0.1 | 0.875 |  |  | 3 | 0 | 0.031 |  |  | 1/4-20 | 20
83 |  | 0.25 | 0.507 | 0.1 | 1 |  |  | 3 | 0 | 0.031 |  |  | 1/4-20 | 20
84 |  | 0.25 | 0.507 | 0.1 | 1.25 |  |  | 3 | 0 | 0.062 |  |  | 1/4-20 | 20
85 |  | 0.25 | 0.507 | 0.1 | 1.5 |  |  | 3 | 0 | 0.062 |  |  | 1/4-20 | 20
86 |  | 0.25 | 0.507 | 0.1 | 1.75 |  |  | 3 | 0 | 0.062 |  |  | 1/4-20 | 20
87 |  | 0.25 | 0.507 | 0.1 | 2 |  |  | 3 | 0 | 0.062 |  |  | 1/4-20 | 20
88 |  | 0.25 | 0.507 | 0.1 | 2.25 |  |  | 3 | 0 | 0.094 | 0.5 | 0.25 | 1/4-20 | 20
89 |  | 0.25 | 0.507 | 0.1 | 2.5 |  |  | 3 | 0 | 0.094 | 0.75 | 0.5 | 1/4-20 | 20
90 |  | 0.25 | 0.507 | 0.1 | 2.75 |  |  | 3 | 0 | 0.094 | 1 | 0.75 | 1/4-20 | 20
91 |  | 0.25 | 0.507 | 0.1 | 3 |  |  | 3 | 0 | 0.094 | 1.25 | 1 | 1/4-20 | 20
92 |  | 0.3125 | 0.635 | 0.125 | 0.375 | 0.191 | 0.047 | 4 | 0 | 0.031 |  |  | 5/16-18 | 18
93 |  | 0.3125 | 0.635 | 0.125 | 0.438 | 0.191 | 0.047 | 4 | 0 | 0.031 |  |  | 5/16-18 | 18
94 |  | 0.3125 | 0.635 | 0.125 | 0.5 | 0.191 | 0.047 | 4 | 0 | 0.031 |  |  | 5/16-18 | 18
95 |  | 0.3125 | 0.635 | 0.125 | 0.625 |  |  | 4 | 0 | 0.031 |  |  | 5/16-18 | 18
96 |  | 0.3125 | 0.635 | 0.125 | 0.75 |  |  | 4 | 0 | 0.031 |  |  | 5/16-18 | 18
97 |  | 0.3125 | 0.635 | 0.125 | 0.875 |  |  | 4 | 0 | 0.031 |  |  | 5/16-18 | 18
98 |  | 0.3125 | 0.635 | 0.125 | 1 |  |  | 4 | 0 | 0.031 |  |  | 5/16-18 | 18
99 |  | 0.3125 | 0.635 | 0.125 | 1.25 |  |  | 4 | 0 | 0.062 |  |  | 5/16-18 | 18
100 |  | 0.3125 | 0.635 | 0.125 | 1.5 |  |  | 4 | 0 | 0.062 |  |  | 5/16-18 | 18
101 |  | 0.3125 | 0.635 | 0.125 | 1.75 |  |  | 4 | 0 | 0.062 |  |  | 5/16-18 | 18
102 |  | 0.3125 | 0.635 | 0.125 | 2 |  |  | 4 | 0 | 0.062 |  |  | 5/16-18 | 18
103 |  | 0.3125 | 0.635 | 0.125 | 2.25 |  |  | 4 | 0 | 0.094 | 0.5 | 0.22222 | 5/16-18 | 18
104 |  | 0.3125 | 0.635 | 0.125 | 2.5 |  |  | 4 | 0 | 0.094 | 0.75 | 0.47222 | 5/16-18 | 18
105 |  | 0.3125 | 0.635 | 0.125 | 2.75 |  |  | 4 | 0 | 0.094 | 1 | 0.72222 | 5/16-18 | 18
106 |  | 0.3125 | 0.635 | 0.125 | 3 |  |  | 4 | 0 | 0.094 | 1.25 | 0.97222 | 5/16-18 | 18
107 |  | 0.375 | 0.762 | 0.15 | 0.5 | 0.161 | 0.056 | 4 | 0 | 0.031 |  |  | 3/8-16 | 16
108 |  | 0.375 | 0.762 | 0.15 | 0.625 |  |  | 4 | 0 | 0.031 |  |  | 3/8-16 | 16
109 |  | 0.375 | 0.762 | 0.15 | 0.75 |  |  | 4 | 0 | 0.031 |  |  | 3/8-16 | 16
110 |  | 0.375 | 0.762 | 0.15 | 0.875 |  |  | 4 | 0 | 0.031 |  |  | 3/8-16 | 16
111 |  | 0.375 | 0.762 | 0.15 | 1 |  |  | 4 | 0 | 0.031 |  |  | 3/8-16 | 16
112 |  | 0.375 | 0.762 | 0.15 | 1.25 |  |  | 4 | 0 | 0.062 |  |  | 3/8-16 | 16
113 |  | 0.375 | 0.762 | 0.15 | 1.5 |  |  | 4 | 0 | 0.062 |  |  | 3/8-16 | 16
114 |  | 0.375 | 0.762 | 0.15 | 1.75 |  |  | 4 | 0 | 0.062 |  |  | 3/8-16 | 16
115 |  | 0.375 | 0.762 | 0.15 | 2 |  |  | 4 | 0 | 0.062 |  |  | 3/8-16 | 16
116 |  | 0.375 | 0.762 | 0.15 | 2.25 |  |  | 4 | 0 | 0.094 | 0.5 | 0.1875 | 3/8-16 | 16
117 |  | 0.375 | 0.762 | 0.15 | 2.5 |  |  | 4 | 0 | 0.094 | 0.75 | 0.4375 | 3/8-16 | 16
118 |  | 0.375 | 0.762 | 0.15 | 2.75 |  |  | 4 | 0 | 0.094 | 1 | 0.6875 | 3/8-16 | 16
119 |  | 0.375 | 0.762 | 0.15 | 3 |  |  | 4 | 0 | 0.094 | 1.25 | 0.9375 | 3/8-16 | 16
138 |  | 0.375 | 0.762 | 0.15 | 0.562 |  |  | 4 | 0 | 0.094 |  |  | 3/8-16 | 16
139 |  | 0.375 | 0.762 | 0.15 | 1.125 |  |  | 4 | 0 | 0.094 |  |  | 3/8-16 | 16
140 |  | 0.375 | 0.762 | 0.15 | 1.375 |  |  | 4 | 0 | 0.094 |  |  | 3/8-16 | 16

## MS51960
ID | Thread_ID | D | A | R | L | H1 | R1 | Drive | TolPlus | TolMinus | GripMax | BodyMin | Thread
1 |  | 0.06 | 0.119 | 0.024 | 0.12 | 0.025 | 0.009 | 0 | 0 | 0.03 |  |  | 0-80
2 |  | 0.06 | 0.119 | 0.024 | 0.19 |  |  | 0 | 0 | 0.03 |  |  | 0-80
3 |  | 0.06 | 0.119 | 0.024 | 0.25 |  |  | 0 | 0 | 0.03 |  |  | 0-80
4 |  | 0.06 | 0.119 | 0.024 | 0.31 |  |  | 0 | 0 | 0.03 |  |  | 0-80
5 |  | 0.06 | 0.119 | 0.024 | 0.38 |  |  | 0 | 0 | 0.03 |  |  | 0-80
6 |  | 0.086 | 0.172 | 0.034 | 0.12 | 0.036 | 0.013 | 1 | 0 | 0.03 |  |  | 2-64
7 |  | 0.086 | 0.172 | 0.034 | 0.19 |  |  | 1 | 0 | 0.03 |  |  | 2-64
8 |  | 0.086 | 0.172 | 0.034 | 0.25 |  |  | 1 | 0 | 0.03 |  |  | 2-64
9 |  | 0.086 | 0.172 | 0.034 | 0.31 |  |  | 1 | 0 | 0.03 |  |  | 2-64
10 |  | 0.086 | 0.172 | 0.034 | 0.38 |  |  | 1 | 0 | 0.03 |  |  | 2-64
11 |  | 0.086 | 0.172 | 0.034 | 0.44 |  |  | 1 | 0 | 0.03 |  |  | 2-64
12 |  | 0.086 | 0.172 | 0.034 | 0.5 |  |  | 1 | 0 | 0.03 |  |  | 2-64
13 |  | 0.086 | 0.172 | 0.034 | 0.62 |  |  | 1 | 0 | 0.03 |  |  | 2-64
14 |  | 0.086 | 0.172 | 0.034 | 0.75 |  |  | 1 | 0 | 0.03 |  |  | 2-64
15 |  | 0.112 | 0.225 | 0.045 | 0.12 | 0.047 | 0.017 | 1 | 0 | 0.03 |  |  | 4-48
16 |  | 0.112 | 0.225 | 0.045 | 0.19 | 0.047 | 0.017 | 1 | 0 | 0.03 |  |  | 4-48
17 |  | 0.112 | 0.225 | 0.045 | 0.25 |  |  | 1 | 0 | 0.03 |  |  | 4-48
18 |  | 0.112 | 0.225 | 0.045 | 0.31 |  |  | 1 | 0 | 0.03 |  |  | 4-48
19 |  | 0.112 | 0.225 | 0.045 | 0.38 |  |  | 1 | 0 | 0.03 |  |  | 4-48
20 |  | 0.112 | 0.225 | 0.045 | 0.44 |  |  | 1 | 0 | 0.03 |  |  | 4-48
21 |  | 0.112 | 0.225 | 0.045 | 0.5 |  |  | 1 | 0 | 0.03 |  |  | 4-48
22 |  | 0.112 | 0.225 | 0.045 | 0.62 |  |  | 1 | 0 | 0.03 |  |  | 4-48
23 |  | 0.112 | 0.225 | 0.045 | 0.75 |  |  | 1 | 0 | 0.03 |  |  | 4-48
24 |  | 0.112 | 0.225 | 0.045 | 0.88 |  |  | 1 | 0 | 0.03 |  |  | 4-48
25 |  | 0.112 | 0.225 | 0.045 | 1 |  |  | 1 | 0 | 0.03 |  |  | 4-48
26 |  | 0.138 | 0.279 | 0.055 | 0.12 | 0.059 | 0.021 | 2 | 0 | 0.03 |  |  | 6-40
27 |  | 0.138 | 0.279 | 0.055 | 0.19 | 0.059 | 0.021 | 2 | 0 | 0.03 |  |  | 6-40
28 |  | 0.138 | 0.279 | 0.055 | 0.25 |  |  | 2 | 0 | 0.03 |  |  | 6-40
29 |  | 0.138 | 0.279 | 0.055 | 0.31 |  |  | 2 | 0 | 0.03 |  |  | 6-40
30 |  | 0.138 | 0.279 | 0.055 | 0.38 |  |  | 2 | 0 | 0.03 |  |  | 6-40
31 |  | 0.138 | 0.279 | 0.055 | 0.44 |  |  | 2 | 0 | 0.03 |  |  | 6-40
32 |  | 0.138 | 0.279 | 0.055 | 0.5 |  |  | 2 | 0 | 0.03 |  |  | 6-40
33 |  | 0.138 | 0.279 | 0.055 | 0.62 |  |  | 2 | 0 | 0.03 |  |  | 6-40
34 |  | 0.138 | 0.279 | 0.055 | 0.75 |  |  | 2 | 0 | 0.03 |  |  | 6-40
35 |  | 0.138 | 0.279 | 0.055 | 0.88 |  |  | 2 | 0 | 0.03 |  |  | 6-40
36 |  | 0.138 | 0.279 | 0.055 | 1 |  |  | 2 | 0 | 0.03 |  |  | 6-40
37 |  | 0.138 | 0.279 | 0.055 | 1.25 |  |  | 2 | 0 | 0.06 |  |  | 6-40
38 |  | 0.138 | 0.279 | 0.055 | 1.5 |  |  | 2 | 0 | 0.06 |  |  | 6-40
39 |  | 0.138 | 0.279 | 0.055 | 1.75 |  |  | 2 | 0 | 0.06 |  |  | 6-40
40 |  | 0.138 | 0.279 | 0.055 | 2 |  |  | 2 | 0 | 0.06 |  |  | 6-40
41 |  | 0.164 | 0.332 | 0.066 | 0.12 | 0.07 | 0.025 | 2 | 0 | 0.03 |  |  | 8-36
42 |  | 0.164 | 0.332 | 0.066 | 0.19 | 0.07 | 0.025 | 2 | 0 | 0.03 |  |  | 8-36
43 |  | 0.164 | 0.332 | 0.066 | 0.25 | 0.07 | 0.025 | 2 | 0 | 0.03 |  |  | 8-36
44 |  | 0.164 | 0.332 | 0.066 | 0.31 |  |  | 2 | 0 | 0.03 |  |  | 8-36
45 |  | 0.164 | 0.332 | 0.066 | 0.38 |  |  | 2 | 0 | 0.03 |  |  | 8-36
46 |  | 0.164 | 0.332 | 0.066 | 0.44 |  |  | 2 | 0 | 0.03 |  |  | 8-36
47 |  | 0.164 | 0.332 | 0.066 | 0.5 |  |  | 2 | 0 | 0.03 |  |  | 8-36
48 |  | 0.164 | 0.332 | 0.066 | 0.62 |  |  | 2 | 0 | 0.03 |  |  | 8-36
49 |  | 0.164 | 0.332 | 0.066 | 0.75 |  |  | 2 | 0 | 0.03 |  |  | 8-36
50 |  | 0.164 | 0.332 | 0.066 | 0.88 |  |  | 2 | 0 | 0.03 |  |  | 8-36
51 |  | 0.164 | 0.332 | 0.066 | 1 |  |  | 2 | 0 | 0.03 |  |  | 8-36
52 |  | 0.164 | 0.332 | 0.066 | 1.25 |  |  | 2 | 0 | 0.06 |  |  | 8-36
53 |  | 0.164 | 0.332 | 0.066 | 1.5 |  |  | 2 | 0 | 0.06 |  |  | 8-36
54 |  | 0.164 | 0.332 | 0.066 | 1.75 |  |  | 2 | 0 | 0.06 |  |  | 8-36
55 |  | 0.164 | 0.332 | 0.066 | 2 |  |  | 2 | 0 | 0.06 |  |  | 8-36
60 |  | 0.19 | 0.385 | 0.76 | 0.19 | 0.081 | 0.028 | 2 | 0 | 0.03 |  |  | 10-32
61 |  | 0.19 | 0.385 | 0.76 | 0.25 | 0.081 | 0.028 | 2 | 0 | 0.03 |  |  | 10-32
62 |  | 0.19 | 0.385 | 0.76 | 0.31 | 0.081 | 0.028 | 2 | 0 | 0.03 |  |  | 10-32
63 |  | 0.19 | 0.385 | 0.76 | 0.38 |  |  | 2 | 0 | 0.03 |  |  | 10-32
64 |  | 0.19 | 0.385 | 0.76 | 0.44 |  |  | 2 | 0 | 0.03 |  |  | 10-32
65 |  | 0.19 | 0.385 | 0.76 | 0.5 |  |  | 2 | 0 | 0.03 |  |  | 10-32
66 |  | 0.19 | 0.385 | 0.76 | 0.62 |  |  | 2 | 0 | 0.03 |  |  | 10-32
67 |  | 0.19 | 0.385 | 0.76 | 0.75 |  |  | 2 | 0 | 0.03 |  |  | 10-32
68 |  | 0.19 | 0.385 | 0.76 | 0.88 |  |  | 2 | 0 | 0.03 |  |  | 10-32
69 |  | 0.19 | 0.385 | 0.76 | 1 |  |  | 2 | 0 | 0.06 |  |  | 10-32
70 |  | 0.19 | 0.385 | 0.76 | 1.25 |  |  | 2 | 0 | 0.06 |  |  | 10-32
71 |  | 0.19 | 0.385 | 0.76 | 1.5 |  |  | 2 | 0 | 0.06 |  |  | 10-32
72 |  | 0.19 | 0.385 | 0.76 | 1.75 |  |  | 2 | 0 | 0.06 |  |  | 10-32
73 |  | 0.19 | 0.385 | 0.76 | 2 |  |  | 2 | 0 | 0.06 |  |  | 10-32
74 |  | 0.19 | 0.385 | 0.76 | 2.25 |  |  | 2 | 0 | 0.09 | 0.75 | 0.59375 | 10-32
75 |  | 0.19 | 0.385 | 0.76 | 2.5 |  |  | 2 | 0 | 0.09 | 1 | 0.84375 | 10-32
78 |  | 0.25 | 0.507 | 0.1 | 0.25 | 0.107 | 0.038 | 3 | 0 | 0.03 |  |  | 1/4-28
79 |  | 0.25 | 0.507 | 0.1 | 0.31 | 0.107 | 0.038 | 3 | 0 | 0.03 |  |  | 1/4-28
80 |  | 0.25 | 0.507 | 0.1 | 0.38 | 0.107 | 0.038 | 3 | 0 | 0.03 |  |  | 1/4-28
81 |  | 0.25 | 0.507 | 0.1 | 0.44 | 0.107 | 0.038 | 3 | 0 | 0.03 |  |  | 1/4-28
82 |  | 0.25 | 0.507 | 0.1 | 0.5 |  |  | 3 | 0 | 0.03 |  |  | 1/4-28
83 |  | 0.25 | 0.507 | 0.1 | 0.62 |  |  | 3 | 0 | 0.03 |  |  | 1/4-28
84 |  | 0.25 | 0.507 | 0.1 | 0.75 |  |  | 3 | 0 | 0.03 |  |  | 1/4-28
85 |  | 0.25 | 0.507 | 0.1 | 0.88 |  |  | 3 | 0 | 0.03 |  |  | 1/4-28
86 |  | 0.25 | 0.507 | 0.1 | 1 |  |  | 3 | 0 | 0.03 |  |  | 1/4-28
87 |  | 0.25 | 0.507 | 0.1 | 1.25 |  |  | 3 | 0 | 0.06 |  |  | 1/4-28
88 |  | 0.25 | 0.507 | 0.1 | 1.5 |  |  | 3 | 0 | 0.06 |  |  | 1/4-28
89 |  | 0.25 | 0.507 | 0.1 | 1.75 |  |  | 3 | 0 | 0.06 |  |  | 1/4-28
90 |  | 0.25 | 0.507 | 0.1 | 2 |  |  | 3 | 0 | 0.06 |  |  | 1/4-28
91 |  | 0.25 | 0.507 | 0.1 | 2.25 |  |  | 3 | 0 | 0.09 | 0.75 | 0.57143 | 1/4-28
92 |  | 0.25 | 0.507 | 0.1 | 2.5 |  |  | 3 | 0 | 0.09 | 1 | 0.82143 | 1/4-28
95 |  | 0.3125 | 0.635 | 0.125 | 0.38 | 0.134 | 0.047 | 4 | 0 | 0.03 |  |  | 5/16-24
96 |  | 0.3125 | 0.635 | 0.125 | 0.44 | 0.134 | 0.047 | 4 | 0 | 0.03 |  |  | 5/16-24
97 |  | 0.3125 | 0.635 | 0.125 | 0.5 | 0.134 | 0.047 | 4 | 0 | 0.03 |  |  | 5/16-24
98 |  | 0.3125 | 0.635 | 0.125 | 0.62 |  |  | 4 | 0 | 0.03 |  |  | 5/16-24
99 |  | 0.3125 | 0.635 | 0.125 | 0.75 |  |  | 4 | 0 | 0.03 |  |  | 5/16-24
100 |  | 0.3125 | 0.635 | 0.125 | 0.88 |  |  | 4 | 0 | 0.03 |  |  | 5/16-24
101 |  | 0.3125 | 0.635 | 0.125 | 1 |  |  | 4 | 0 | 0.03 |  |  | 5/16-24
102 |  | 0.3125 | 0.635 | 0.125 | 1.25 |  |  | 4 | 0 | 0.06 |  |  | 5/16-24
103 |  | 0.3125 | 0.635 | 0.125 | 1.5 |  |  | 4 | 0 | 0.06 |  |  | 5/16-24
104 |  | 0.3125 | 0.635 | 0.125 | 1.75 |  |  | 4 | 0 | 0.06 |  |  | 5/16-24
105 |  | 0.3125 | 0.635 | 0.125 | 2 |  |  | 4 | 0 | 0.06 |  |  | 5/16-24
106 |  | 0.3125 | 0.635 | 0.125 | 2.25 |  |  | 4 | 0 | 0.09 | 0.75 | 0.54167 | 5/16-24
107 |  | 0.3125 | 0.635 | 0.125 | 2.5 |  |  | 4 | 0 | 0.09 | 1 | 0.79167 | 5/16-24
110 |  | 0.375 | 0.762 | 0.15 | 0.5 | 0.161 | 0.056 | 4 | 0 | 0.03 |  |  | 3/8-24
111 |  | 0.375 | 0.762 | 0.15 | 0.62 |  |  | 4 | 0 | 0.03 |  |  | 3/8-24
112 |  | 0.375 | 0.762 | 0.15 | 0.75 |  |  | 4 | 0 | 0.03 |  |  | 3/8-24
113 |  | 0.375 | 0.762 | 0.15 | 0.88 |  |  | 4 | 0 | 0.03 |  |  | 3/8-24
114 |  | 0.375 | 0.762 | 0.15 | 1 |  |  | 4 | 0 | 0.03 |  |  | 3/8-24
115 |  | 0.375 | 0.762 | 0.15 | 1.25 |  |  | 4 | 0 | 0.06 |  |  | 3/8-24 | 2017-08-20
116 |  | 0.375 | 0.762 | 0.15 | 1.5 |  |  | 4 | 0 | 0.06 |  |  | 3/8-24 | 112
117 |  | 0.375 | 0.762 | 0.15 | 1.75 |  |  | 4 | 0 | 0.06 |  |  | 3/8-24 | 22
118 |  | 0.375 | 0.762 | 0.15 | 2 |  |  | 4 | 0 | 0.06 |  |  | 3/8-24
119 |  | 0.375 | 0.762 | 0.15 | 2.25 |  |  | 4 | 0 | 0.09 | 0.75 | 0.54167 | 3/8-24
120 |  | 0.375 | 0.762 | 0.15 | 2.5 |  |  | 4 | 0 | 0.09 | 1 | 0.79167 | 3/8-24
121 |  | 0.375 | 0.762 | 0.15 | 2.75 |  |  | 4 | 0 | 0.09 | 1.25 | 1.0417 | 3/8-24
122 |  | 0.375 | 0.762 | 0.15 | 3 |  |  | 4 | 0 | 0.09 | 1.5 | 1.2917 | 3/8-24
ddafas

## 700455 (2)
Dash | PART NO | DESCRIPTION | THREAD | LENGTH |  | MAKE FROM PART NO | ALTERNATE MAKE FROM PART NO | UNSCRIBED SCREW PART NUMBER | NPS PART NUMBER CROSS REFERENCE | ALTERNATE NPS PART NO CROSS REFERENCE
0002 | 700455-0002 | SCREW, SLFLKG, SKT HD, 0-80X.125 | 0.06 | 0.125 |  | MS16996-1 | NAS1351C00-2 | 700455-0002-99 | NPS16996-1 | NPS1351C00-2
0003 | 700455-0003 | SCREW, SLFLKG, SKT HD, 0-80X.188 | 0.06 | 0.188 |  | MS16996-2 | NAS1351C00-3 | 700455-0003-99 | NPS16996-2 | NPS1351C00-3
0004 | 700455-0004 | SCREW, SLFLKG, SKT HD, 0-80X.250 | 0.06 | 0.25 |  | MS16996-3 | NAS1351C00-4 | 700455-0004-99 | NPS16996-3 | NPS1351C00-4
0006 | 700455-0006 | SCREW, SLFLKG, SKT HD, 0-80X.375 | 0.06 | 0.375 |  | MS16996-4 | NAS1351C00-6 | 700455-0006-99 | NPS16996-4 | NPS1351C00-6
0013 | 700455-0013 | SCREW, SLFLKG, SKT HD, 2-56X.188 | 0.086 | 0.188 |  | MS16995-1 | NAS1352C02-3 | 700455-0013-99 | NPS16995-1 | NPS1352C02-3
0014 | 700455-0014 | SCREW, SLFLKG, SKT HD, 2-56X.250 | 0.086 | 0.25 |  | MS16995-2 | NAS1352C02-4 | 700455-0014-99 | NPS16995-2 | NPS1352C02-4
0015 | 700455-0015 | SCREW, SLFLKG, SKT HD, 2-56X.312 | 0.086 | 0.312 |  |  | NAS1352C02-5 | 700455-0015-99 |  | NPS1352C02-5
0016 | 700455-0016 | SCREW, SLFLKG, SKT HD, 2-56X.375 | 0.086 | 0.375 |  | MS16995-3 | NAS1352C02-6 | 700455-0016-99 | NPS16995-3 | NPS1352C02-6
0018 | 700455-0018 | SCREW, SLFLKG, SKT HD, 2-56X.500 | 0.086 | 0.5 |  | MS16995-4 | NAS1352C02-8 | 700455-0018-99 | NPS16995-4 | NPS1352C02-8
0020 | 700455-0020 | SCREW, SLFLKG, SKT HD, 2-56X.625 | 0.086 | 0.625 |  | NAS1352C02-10 |  | 700455-0020-99 | NPS1352C02-10
0034 | 700455-0034 | SCREW, SLFLKG, SKT HD, 4-40X.250 | 0.112 | 0.25 |  | MS16995-9 | NAS1352C04-4 | 700455-0034-99 | NPS16995-9 | NPS1352C04-4
0036 | 700455-0036 | SCREW, SLFLKG, SKT HD, 4-40X.375 | 0.112 | 0.375 |  | MS16995-10 | NAS1352C04-6 | 700455-0036-99 | NPS16995-10 | NPS1352C04-6
0038 | 700455-0038 | SCREW, SLFLKG, SKT HD, 4-40X.500 | 0.112 | 0.5 |  | MS16995-11 | NAS1352C04-8 | 700455-0038-99 | NPS16995-11 | NPS1352C04-8
0040 | 700455-0040 | SCREW, SLFLKG, SKT HD, 4-40X.625 | 0.112 | 0.625 |  | NAS1352C04-10 |  | 700455-0040-99 | NPS1352C04-10
0054 | 700455-0054 | SCREW, SLFLKG, SKT HD, 6-32X.250 | 0.138 | 0.25 |  | MS16995-16 | NAS1352C06-4 | 700455-0054-99 | NPS16995-16 | NPS1352C06-4
0056 | 700455-0056 | SCREW, SLFLKG, SKT HD, 6-32X.375 | 0.138 | 0.375 |  | MS16995-17 | NAS1352C06-6 | 700455-0056-99 | NPS16995-17 | NPS1352C06-6
0058 | 700455-0058 | SCREW, SLFLKG, SKT HD, 6-32X.500 | 0.138 | 0.5 |  | MS16995-18 | NAS1352C06-8 | 700455-0058-99 | NPS16995-18 | NPS1352C06-8
0060 | 700455-0060 | SCREW, SLFLKG, SKT HD, 6-32X.625 | 0.138 | 0.625 |  | MS16995-19 | NAS1352C06-10 | 700455-0060-99 | NPS16995-19 | NPS1352C06-10
0062 | 700455-0062 | SCREW, SLFLKG, SKT HD, 6-32X.750 | 0.138 | 0.75 |  | MS16995-20 | NAS1352C06-12 | 700455-0062-99 | NPS16995-20 | NPS1352C06-12
0076 | 700455-0076 | SCREW, SLFLKG, SKT HD, 8-32X.375 | 0.164 | 0.375 |  | MS16995-25 | NAS1352C08-6 | 700455-0076-99 | NPS16995-25 | NPS1352C08-6
0078 | 700455-0078 | SCREW, SLFLKG, SKT HD, 8-32X.500 | 0.164 | 0.5 |  | MS16995-26 | NAS1352C08-8 | 700455-0078-99 | NPS16995-26 | NPS1352C08-8
0080 | 700455-0080 | SCREW, SLFLKG, SKT HD, 8-32X.625 | 0.164 | 0.625 |  | MS16995-27 | NAS1352C08-10 | 700455-0080-99 | NPS16995-27 | NPS1352C08-10
0082 | 700455-0082 | SCREW, SLFLKG, SKT HD, 8-32X.750 | 0.164 | 0.75 |  | MS16995-28 | NAS1352C08-12 | 700455-0082-99 | NPS16995-28 | NPS1352C08-12
0084 | 700455-0084 | SCREW, SLFLKG, SKT HD, 8-32X.875 | 0.164 | 0.875 |  | MS16995-29 | NAS1352C08-14 | 700455-0084-99 | NPS16995-29 | NPS1352C08-14
0086 | 700455-0086 | SCREW, SLFLKG, SKT HD, 8-32X1.000 | 0.164 | 1 |  | MS16995-30 | NAS1352C08-16 | 700455-0086-99 | NPS16995-30 | NPS1352C08-16
1021 | 700455-1021 | SCREW, SLFLKG, 82D FL-HD, 4-40X.125 | 0.112 | 0.125 |  | MS51959-11 |  | 700455-1021-99 | NPS51959-11
1022 | 700455-1022 | SCREW, SLFLKG, 82D FL-HD, 4-40X.188 | 0.112 | 0.188 |  | MS51959-12 |  | 700455-1022-99 | NPS51959-12
1023 | 700455-1023 | SCREW, SLFLKG, 82D FL-HD, 4-40X.250 | 0.112 | 0.25 |  | MS51959-13 |  | 700455-1023-99 | NPS51959-13
1024 | 700455-1024 | SCREW, SLFLKG, 82D FL-HD, 4-40X.312 | 0.112 | 0.312 |  | MS51959-14 |  | 700455-1024-99 | NPS51959-14
1025 | 700455-1025 | SCREW, SLFLKG, 82D FL-HD, 4-40X.375 | 0.112 | 0.375 |  | MS51959-15 |  | 700455-1025-99 | NPS51959-15
1026 | 700455-1026 | SCREW, SLFLKG, 82D FL-HD, 4-40X.438 | 0.112 | 0.438 |  | MS51959-16 |  | 700455-1026-99 | NPS51959-16
1027 | 700455-1027 | SCREW, SLFLKG, 82D FL-HD, 4-40X.500 | 0.112 | 0.5 |  | MS51959-17 |  | 700455-1027-99 | NPS51959-17 |  | 0.09445
1041 | 700455-1041 | SCREW, SLFLKG, 82D FL-HD, 6-32X.125 | 0.138 | 0.125 |  | MS51959-24 |  | 700455-1041-99 | NPS51959-24
1042 | 700455-1042 | SCREW, SLFLKG, 82D FL-HD, 6-32X.188 | 0.138 | 0.188 |  | MS51959-25 |  | 700455-1042-99 | NPS51959-25
1043 | 700455-1043 | SCREW, SLFLKG, 82D FL-HD, 6-32X.250 | 0.138 | 0.25 |  | MS51959-26 |  | 700455-1043-99 | NPS51959-26
1044 | 700455-1044 | SCREW, SLFLKG, 82D FL-HD, 6-32X.312 | 0.138 | 0.312 |  | MS51959-27 |  | 700455-1044-99 | NPS51959-27
1045 | 700455-1045 | SCREW, SLFLKG, 82D FL-HD, 6-32X.375 | 0.138 | 0.375 |  | MS51959-28 |  | 700455-1045-99 | NPS51959-28
1046 | 700455-1046 | SCREW, SLFLKG, 82D FL-HD, 6-32X.438 | 0.138 | 0.438 |  | MS51959-29 |  | 700455-1046-99 | NPS51959-29
1062 | 700455-1062 | SCREW, SLFLKG, 82D FL-HD, 8-32X.188 | 0.164 | 0.188 |  | MS51959-39 |  | 700455-1062-99 | NPS51959-39
1063 | 700455-1063 | SCREW, SLFLKG, 82D FL-HD, 8-32X.250 | 0.164 | 0.25 |  | MS51959-40 |  | 700455-1063-99 | NPS51959-40
1064 | 700455-1064 | SCREW, SLFLKG, 82D FL-HD, 8-32X.312 | 0.164 | 0.312 |  | MS51959-41 |  | 700455-1064-99 | NPS51959-41
1065 | 700455-1065 | SCREW, SLFLKG, 82D FL-HD, 8-32X.375 | 0.164 | 0.375 |  | MS51959-42 |  | 700455-1065-99 | NPS51959-42
1066 | 700455-1066 | SCREW, SLFLKG, 82D FL-HD, 8-32X.438 | 0.164 | 0.438 |  | MS51959-43 |  | 700455-1066-99 | NPS51959-43
1067 | 700455-1067 | SCREW, SLFLKG, 82D FL-HD, 8-32X.500 | 0.164 | 0.5 |  | MS51959-44 |  | 700455-1067-99 | NPS51959-44
1068 | 700455-1068 | SCREW, SLFLKG, 82D FL-HD, 8-32X.625 | 0.164 | 0.625 |  | MS51959-45 |  | 700455-1068-99 | NPS51959-45
1069 | 700455-1069 | SCREW, SLFLKG, 82D FL-HD, 8-32X.750 | 0.164 | 0.75 |  | MS51959-46 |  | 700455-1069-99 | NPS51959-46
2000 | 700455-2000 | SCREW, SLFLKG, PAN HD, 4-40X.125 | 0.112 | 0.125 |  | MS51957-11 | NAS1635-04-2 | 700455-2000-99 | NPS51957-11
2001 | 700455-2001 | SCREW, SLFLKG, PAN-HD, 4-40X.188 | 0.112 | 0.188 |  | MS51957-12 | NAS1635-04-3 | 700455-2001-99 | NPS51957-12
2002 | 700455-2002 | SCREW, SLFLKG, PAN-HD, 4-40X.250 | 0.112 | 0.25 |  | MS51957-13 | NAS1635-04-4 | 700455-2002-99 | NPS51957-13
2003 | 700455-2003 | SCREW, SLFLKG, PAN-HD, 4-40X.312 | 0.112 | 0.312 |  | MS51957-14 | NAS1635-04-5 | 700455-2003-99 | NPS51957-14
2004 | 700455-2004 | SCREW, SLFLKG, PAN-HD, 4-40X.375 | 0.112 | 0.375 |  | MS51957-15 | NAS1635-04-6 | 700455-2004-99 | NPS51957-15
2005 | 700455-2005 | SCREW, SLFLKG, PAN-HD, 4-40X.500 | 0.112 | 0.5 |  | MS51957-17 | NAS1635-04-8 | 700455-2005-99 | NPS51957-17
2006 | 700455-2006 | SCREW, SLFLKG, PAN-HD, 4-40X.625 | 0.112 | 0.625 |  | MS51957-18 | NAS1635-04-10 | 700455-2006-99 | NPS51957-18
2007 | 700455-2007 | SCREW, SLFLKG, PAN-HD, 4-40X.438 | 0.112 | 0.438 |  | MS51957-16 | NAS1635-04-7 | 700455-2007-99 | NPS51957-16
3013 | 700455-3013 | SCREW, SLFLKG, 100D, FL-HD, 2-56X.188 | 0.086 | 0.188 |  | NAS662C2R3 |  | 700455-3013-99
3002 | 700455-3002 | SCREW, SLFLKG, 100D, FL-HD, 0-80X.125 | 0.06 | 0.125 |  | NAS662C0R2 |  | 700455-3002-99
3003 | 700455-3003 | SCREW, MACH, PNH, CROSS REC, 0-80X.125 | 0.06 | 0.125 |  | NAS1635-00-2 |  | 700455-3003-99
|  |  | 0.0595 | 0.0446 | 0.74958
|  |  | 0.0854 | 0.0642 | 0.75176
|  |  | 0.1112 | 0.0814 | 0.73201
|  |  | 0.1372 | 0.1 | 0.72886
|  |  | 0.1631 | 0.1259 | 0.77192
|  |  | 0.1891 | 0.1519 | 0.80328
|  |  | 0.2489 | 0.1894 | 0.76095

## NAS620
NAS620

## 700455
|  |  | MS16995 |  | MS16995 | MS16996 |  | MS16996 | MS51957 |  | MS51957 | MS51959 |  | MS51959 |  | ALTERNATE
Dash | PART NO | DESCRIPTION | STATE | MATES | CONFIG | STATE | MATES | CONFIG | STATE | MATES | CONFIG | STATE | MATES | CONFIG | MAKE FROM PART NO | MAKE FROM PART NO | UNSCRIBED SCREW PART NUMBER | NPS PART NUMBER CROSS REFERENCE | ALTERNATE NPS PART NO CROSS REFERENCE | THREAD | LENGTH
0002 | 700455-0002 | SCREW, SLFLKG, SKT HD, 0-80X.125 | S | S |  | U | U | -1 | S | S |  | S | S |  | MS16996-1 | NAS1351C00-2 | 700455-0002-99 | NPS16996-1 | NPS1351C00-2 | 0.06 | 0.125
0003 | 700455-0003 | SCREW, SLFLKG, SKT HD, 0-80X.188 | S | S |  | U | U | -2 | S | S |  | S | S |  | MS16996-2 | NAS1351C00-3 | 700455-0003-99 | NPS16996-2 | NPS1351C00-3 | 0.06 | 0.188
0004 | 700455-0004 | SCREW, SLFLKG, SKT HD, 0-80X.250 | S | S |  | U | U | -3 | S | S |  | S | S |  | MS16996-3 | NAS1351C00-4 | 700455-0004-99 | NPS16996-3 | NPS1351C00-4 | 0.06 | 0.25
0006 | 700455-0006 | SCREW, SLFLKG, SKT HD, 0-80X.375 | S | S |  | U | U | -4 | S | S |  | S | S |  | MS16996-4 | NAS1351C00-6 | 700455-0006-99 | NPS16996-4 | NPS1351C00-6 | 0.06 | 0.375
0013 | 700455-0013 | SCREW, SLFLKG, SKT HD, 2-56X.188 | U | U | -1 | S | S |  | S | S |  | S | S |  | MS16995-1 | NAS1352C02-3 | 700455-0013-99 | NPS16995-1 | NPS1352C02-3 | 0.086 | 0.188
0014 | 700455-0014 | SCREW, SLFLKG, SKT HD, 2-56X.250 | U | U | -2 | S | S |  | S | S |  | S | S |  | MS16995-2 | NAS1352C02-4 | 700455-0014-99 | NPS16995-2 | NPS1352C02-4 | 0.086 | 0.25
0015 | 700455-0015 | SCREW, SLFLKG, SKT HD, 2-56X.312 | S | S |  | S | S |  | S | S |  | S | S |  | NAS1352C02-5 |  | 700455-0015-99 |  | NPS1352C02-5 | 0.086 | 0.312
0016 | 700455-0016 | SCREW, SLFLKG, SKT HD, 2-56X.375 | U | U | -3 | S | S |  | S | S |  | S | S |  | MS16995-3 | NAS1352C02-6 | 700455-0016-99 | NPS16995-3 | NPS1352C02-6 | 0.086 | 0.375
0018 | 700455-0018 | SCREW, SLFLKG, SKT HD, 2-56X.500 | U | U | -4 | S | S |  | S | S |  | S | S |  | MS16995-4 | NAS1352C02-8 | 700455-0018-99 | NPS16995-4 | NPS1352C02-8 | 0.086 | 0.5
0020 | 700455-0020 | SCREW, SLFLKG, SKT HD, 2-56X.625 | S | S |  | S | S |  | S | S |  | S | S |  | NAS1352C02-10 |  | 700455-0020-99 | NPS1352C02-10 |  | 0.086 | 0.625
0034 | 700455-0034 | SCREW, SLFLKG, SKT HD, 4-40X.250 | U | U | -9 | S | S |  | S | S |  | S | S |  | MS16995-9 | NAS1352C04-4 | 700455-0034-99 | NPS16995-9 | NPS1352C04-4 | 0.112 | 0.25
0036 | 700455-0036 | SCREW, SLFLKG, SKT HD, 4-40X.375 | U | U | -10 | S | S |  | S | S |  | S | S |  | MS16995-10 | NAS1352C04-6 | 700455-0036-99 | NPS16995-10 | NPS1352C04-6 | 0.112 | 0.375
0038 | 700455-0038 | SCREW, SLFLKG, SKT HD, 4-40X.500 | U | U | -11 | S | S |  | S | S |  | S | S |  | MS16995-11 | NAS1352C04-8 | 700455-0038-99 | NPS16995-11 | NPS1352C04-8 | 0.112 | 0.5
0040 | 700455-0040 | SCREW, SLFLKG, SKT HD, 4-40X.625 | S | S |  | S | S |  | S | S |  | S | S |  | NAS1352C04-10 |  | 700455-0040-99 | NPS1352C04-10 |  | 0.112 | 0.625
0054 | 700455-0054 | SCREW, SLFLKG, SKT HD, 6-32X.250 | U | U | -16 | S | S |  | S | S |  | S | S |  | MS16995-16 | NAS1352C06-4 | 700455-0054-99 | NPS16995-16 | NPS1352C06-4 | 0.138 | 0.25
0056 | 700455-0056 | SCREW, SLFLKG, SKT HD, 6-32X.375 | U | U | -17 | S | S |  | S | S |  | S | S |  | MS16995-17 | NAS1352C06-6 | 700455-0056-99 | NPS16995-17 | NPS1352C06-6 | 0.138 | 0.375
0058 | 700455-0058 | SCREW, SLFLKG, SKT HD, 6-32X.500 | U | U | -18 | S | S |  | S | S |  | S | S |  | MS16995-18 | NAS1352C06-8 | 700455-0058-99 | NPS16995-18 | NPS1352C06-8 | 0.138 | 0.5
0060 | 700455-0060 | SCREW, SLFLKG, SKT HD, 6-32X.625 | U | U | -19 | S | S |  | S | S |  | S | S |  | MS16995-19 | NAS1352C06-10 | 700455-0060-99 | NPS16995-19 | NPS1352C06-10 | 0.138 | 0.625
0062 | 700455-0062 | SCREW, SLFLKG, SKT HD, 6-32X.750 | U | U | -20 | S | S |  | S | S |  | S | S |  | MS16995-20 | NAS1352C06-12 | 700455-0062-99 | NPS16995-20 | NPS1352C06-12 | 0.138 | 0.75
0076 | 700455-0076 | SCREW, SLFLKG, SKT HD, 8-32X.375 | U | U | -25 | S | S |  | S | S |  | S | S |  | MS16995-25 | NAS1352C08-6 | 700455-0076-99 | NPS16995-25 | NPS1352C08-6 | 0.164 | 0.375
0078 | 700455-0078 | SCREW, SLFLKG, SKT HD, 8-32X.500 | U | U | -26 | S | S |  | S | S |  | S | S |  | MS16995-26 | NAS1352C08-8 | 700455-0078-99 | NPS16995-26 | NPS1352C08-8 | 0.164 | 0.5
0080 | 700455-0080 | SCREW, SLFLKG, SKT HD, 8-32X.625 | U | U | -27 | S | S |  | S | S |  | S | S |  | MS16995-27 | NAS1352C08-10 | 700455-0080-99 | NPS16995-27 | NPS1352C08-10 | 0.164 | 0.625
0082 | 700455-0082 | SCREW, SLFLKG, SKT HD, 8-32X.750 | U | U | -28 | S | S |  | S | S |  | S | S |  | MS16995-28 | NAS1352C08-12 | 700455-0082-99 | NPS16995-28 | NPS1352C08-12 | 0.164 | 0.75
0084 | 700455-0084 | SCREW, SLFLKG, SKT HD, 8-32X.875 | U | U | -29 | S | S |  | S | S |  | S | S |  | MS16995-29 | NAS1352C08-14 | 700455-0084-99 | NPS16995-29 | NPS1352C08-14 | 0.164 | 0.875
0086 | 700455-0086 | SCREW, SLFLKG, SKT HD, 8-32X1.000 | U | U | -30 | S | S |  | S | S |  | S | S |  | MS16995-30 | NAS1352C08-16 | 700455-0086-99 | NPS16995-30 | NPS1352C08-16 | 0.164 | 1
1021 | 700455-1021 | SCREW, SLFLKG, 82D FL-HD, 4-40X.125 | S | S |  | S | S |  | S | S |  | U | U | -11 | MS51959-11 |  | 700455-1021-99 | NPS51959-11 |  | 0.112 | 0.125
1022 | 700455-1022 | SCREW, SLFLKG, 82D FL-HD, 4-40X.188 | S | S |  | S | S |  | S | S |  | U | U | -12 | MS51959-12 |  | 700455-1022-99 | NPS51959-12 |  | 0.112 | 0.188
1023 | 700455-1023 | SCREW, SLFLKG, 82D FL-HD, 4-40X.250 | S | S |  | S | S |  | S | S |  | U | U | -13 | MS51959-13 |  | 700455-1023-99 | NPS51959-13 |  | 0.112 | 0.25
1024 | 700455-1024 | SCREW, SLFLKG, 82D FL-HD, 4-40X.312 | S | S |  | S | S |  | S | S |  | U | U | -14 | MS51959-14 |  | 700455-1024-99 | NPS51959-14 |  | 0.112 | 0.312
1025 | 700455-1025 | SCREW, SLFLKG, 82D FL-HD, 4-40X.375 | S | S |  | S | S |  | S | S |  | U | U | -15 | MS51959-15 |  | 700455-1025-99 | NPS51959-15 |  | 0.112 | 0.375
1026 | 700455-1026 | SCREW, SLFLKG, 82D FL-HD, 4-40X.438 | S | S |  | S | S |  | S | S |  | U | U | -16 | MS51959-16 |  | 700455-1026-99 | NPS51959-16 |  | 0.112 | 0.438
1027 | 700455-1027 | SCREW, SLFLKG, 82D FL-HD, 4-40X.500 | S | S |  | S | S |  | S | S |  | U | U | -17 | MS51959-17 |  | 700455-1027-99 | NPS51959-17 |  | 0.112 | 0.5 | 0.09445
1041 | 700455-1041 | SCREW, SLFLKG, 82D FL-HD, 6-32X.125 | S | S |  | S | S |  | S | S |  | U | U | -24 | MS51959-24 |  | 700455-1041-99 | NPS51959-24 |  | 0.138 | 0.125
1042 | 700455-1042 | SCREW, SLFLKG, 82D FL-HD, 6-32X.188 | S | S |  | S | S |  | S | S |  | U | U | -25 | MS51959-25 |  | 700455-1042-99 | NPS51959-25 |  | 0.138 | 0.188
1043 | 700455-1043 | SCREW, SLFLKG, 82D FL-HD, 6-32X.250 | S | S |  | S | S |  | S | S |  | U | U | -26 | MS51959-26 |  | 700455-1043-99 | NPS51959-26 |  | 0.138 | 0.25
1044 | 700455-1044 | SCREW, SLFLKG, 82D FL-HD, 6-32X.312 | S | S |  | S | S |  | S | S |  | U | U | -27 | MS51959-27 |  | 700455-1044-99 | NPS51959-27 |  | 0.138 | 0.312
1045 | 700455-1045 | SCREW, SLFLKG, 82D FL-HD, 6-32X.375 | S | S |  | S | S |  | S | S |  | U | U | -28 | MS51959-28 |  | 700455-1045-99 | NPS51959-28 |  | 0.138 | 0.375
1046 | 700455-1046 | SCREW, SLFLKG, 82D FL-HD, 6-32X.438 | S | S |  | S | S |  | S | S |  | U | U | -29 | MS51959-29 |  | 700455-1046-99 | NPS51959-29 |  | 0.138 | 0.438
1062 | 700455-1062 | SCREW, SLFLKG, 82D FL-HD, 8-32X.188 | S | S |  | S | S |  | S | S |  | U | U | -39 | MS51959-39 |  | 700455-1062-99 | NPS51959-39 |  | 0.164 | 0.188
1063 | 700455-1063 | SCREW, SLFLKG, 82D FL-HD, 8-32X.250 | S | S |  | S | S |  | S | S |  | U | U | -40 | MS51959-40 |  | 700455-1063-99 | NPS51959-40 |  | 0.164 | 0.25
1064 | 700455-1064 | SCREW, SLFLKG, 82D FL-HD, 8-32X.312 | S | S |  | S | S |  | S | S |  | U | U | -41 | MS51959-41 |  | 700455-1064-99 | NPS51959-41 |  | 0.164 | 0.312
1065 | 700455-1065 | SCREW, SLFLKG, 82D FL-HD, 8-32X.375 | S | S |  | S | S |  | S | S |  | U | U | -42 | MS51959-42 |  | 700455-1065-99 | NPS51959-42 |  | 0.164 | 0.375
1066 | 700455-1066 | SCREW, SLFLKG, 82D FL-HD, 8-32X.438 | S | S |  | S | S |  | S | S |  | U | U | -43 | MS51959-43 |  | 700455-1066-99 | NPS51959-43 |  | 0.164 | 0.438
1067 | 700455-1067 | SCREW, SLFLKG, 82D FL-HD, 8-32X.500 | S | S |  | S | S |  | S | S |  | U | U | -44 | MS51959-44 |  | 700455-1067-99 | NPS51959-44 |  | 0.164 | 0.5
1068 | 700455-1068 | SCREW, SLFLKG, 82D FL-HD, 8-32X.625 | S | S |  | S | S |  | S | S |  | U | U | -45 | MS51959-45 |  | 700455-1068-99 | NPS51959-45 |  | 0.164 | 0.625
1069 | 700455-1069 | SCREW, SLFLKG, 82D FL-HD, 8-32X.750 | S | S |  | S | S |  | S | S |  | U | U | -46 | MS51959-46 |  | 700455-1069-99 | NPS51959-46 |  | 0.164 | 0.75
2000 | 700455-2000 | SCREW, SLFLKG, PAN HD, 4-40X.125 | S | S |  | S | S |  | U | U | -11 | S | S |  | MS51957-11 | NAS1635-04-2 | 700455-2000-99 | NPS51957-11 |  | 0.112 | 0.125
2001 | 700455-2001 | SCREW, SLFLKG, PAN-HD, 4-40X.188 | S | S |  | S | S |  | U | U | -12 | S | S |  | MS51957-12 | NAS1635-04-3 | 700455-2001-99 | NPS51957-12 |  | 0.112 | 0.188
2002 | 700455-2002 | SCREW, SLFLKG, PAN-HD, 4-40X.250 | S | S |  | S | S |  | U | U | -13 | S | S |  | MS51957-13 | NAS1635-04-4 | 700455-2002-99 | NPS51957-13 |  | 0.112 | 0.25
2003 | 700455-2003 | SCREW, SLFLKG, PAN-HD, 4-40X.312 | S | S |  | S | S |  | U | U | -14 | S | S |  | MS51957-14 | NAS1635-04-5 | 700455-2003-99 | NPS51957-14 |  | 0.112 | 0.312
2004 | 700455-2004 | SCREW, SLFLKG, PAN-HD, 4-40X.375 | S | S |  | S | S |  | U | U | -15 | S | S |  | MS51957-15 | NAS1635-04-6 | 700455-2004-99 | NPS51957-15 |  | 0.112 | 0.375
2005 | 700455-2005 | SCREW, SLFLKG, PAN-HD, 4-40X.500 | S | S |  | S | S |  | U | U | -17 | S | S |  | MS51957-17 | NAS1635-04-8 | 700455-2005-99 | NPS51957-17 |  | 0.112 | 0.5
2006 | 700455-2006 | SCREW, SLFLKG, PAN-HD, 4-40X.625 | S | S |  | S | S |  | U | U | -18 | S | S |  | MS51957-18 | NAS1635-04-10 | 700455-2006-99 | NPS51957-18 |  | 0.112 | 0.625
2007 | 700455-2007 | SCREW, SLFLKG, PAN-HD, 4-40X.438 | S | S |  | S | S |  | U | U | -16 | S | S |  | MS51957-16 | NAS1635-04-7 | 700455-2007-99 | NPS51957-16 |  | 0.112 | 0.438
3002 | 700455-3002 | SCREW, SLFLKG, 100D, FL-HD, 0-80X.125 | S | S |  | S | S |  | S | S |  | S | S |  | NAS662C0R2 |  | 700455-3002-99 |  |  | 0.06 | 0.125
3003 | 700455-3003 | SCREW, MACH, PNH, CROSS REC, 0-80X.125 | S | S |  | S | S |  | S | S |  | S | S |  | NAS1635-00-2 |  | 700455-3003-99 |  |  | 0.06 | 0.125
3013 | 700455-3013 | SCREW, SLFLKG, 100D, FL-HD, 2-56X.188 | S | S |  | S | S |  | S | S |  | S | S |  | NAS662C2R3 |  | 700455-3013-99 |  |  | 0.086 | 0.188
[13 empty] | 0.74958 | [6 empty] | 0.0595 | 0.0446
[13 empty] | 0.75176 | [6 empty] | 0.0854 | 0.0642
[13 empty] | 0.73201 | [6 empty] | 0.1112 | 0.0814
[13 empty] | 0.72886 | [6 empty] | 0.1372 | 0.1
[13 empty] | 0.77192 | [6 empty] | 0.1631 | 0.1259
[13 empty] | 0.80328 | [6 empty] | 0.1891 | 0.1519
[13 empty] | 0.76095 | [6 empty] | 0.2489 | 0.1894

## Thread
@"Fraction¦N¦P¦Series¦Class¦Allowance¦MajorMax¦MajorBasic¦MajorMin¦MajorMinE¦PitchMax¦PitchMin¦MinorMax¦MinorMin¦Tol
0 | 80 |  | UNF | 2A | 0.0005 | 0.0595 | 0.06 | 0.0563 | 0.0514 | 0.0496 | 0.0446 | - |  | 0¦80¦¦UNF¦2A¦0.0005¦0.0595¦0.06¦0.0563¦0.0514¦0.0496¦0.0446¦-¦
0 | 80 |  | UNF | 2B | - | - | 0.06 | 0.06 | 0.0542 | 0.0519 | 0.0514 | 0.0465 |  | 0¦80¦¦UNF¦2B¦-¦-¦0.06¦0.06¦0.0542¦0.0519¦0.0514¦0.0465¦
0 | 80 |  | UNF | 3A | 0 | 0.06 | 0.06 | 0.0568 | 0.0519 | 0.0506 | 0.0451 | - |  | 0¦80¦¦UNF¦3A¦0¦0.06¦0.06¦0.0568¦0.0519¦0.0506¦0.0451¦-¦
0 | 80 |  | UNF | 3B | - | - | 0.06 | 0.06 | 0.0536 | 0.0519 | 0.0514 | 0.0465 |  | 0¦80¦¦UNF¦3B¦-¦-¦0.06¦0.06¦0.0536¦0.0519¦0.0514¦0.0465¦
1 | 64 |  | UNC | 2A | 0.0006 | 0.0724 | 0.073 | 0.0686 | 0.0623 | 0.0603 | 0.0538 | - |  | 1¦64¦¦UNC¦2A¦0.0006¦0.0724¦0.073¦0.0686¦0.0623¦0.0603¦0.0538¦-¦
1 | 64 |  | UNC | 2B | - | - | 0.073 | 0.073 | 0.0655 | 0.0629 | 0.0623 | 0.0561 |  | 1¦64¦¦UNC¦2B¦-¦-¦0.073¦0.073¦0.0655¦0.0629¦0.0623¦0.0561¦
1 | 64 |  | UNC | 3A | 0 | 0.073 | 0.073 | 0.0692 | 0.0629 | 0.0614 | 0.0544 | - |  | 1¦64¦¦UNC¦3A¦0¦0.073¦0.073¦0.0692¦0.0629¦0.0614¦0.0544¦-¦
1 | 64 |  | UNC | 3B | - | - | 0.073 | 0.073 | 0.0648 | 0.0629 | 0.0623 | 0.0561 |  | 1¦64¦¦UNC¦3B¦-¦-¦0.073¦0.073¦0.0648¦0.0629¦0.0623¦0.0561¦
1 | 72 |  | UNF | 2A | 0.0006 | 0.0724 | 0.073 | 0.0689 | 0.0634 | 0.0615 | 0.0559 | - |  | 1¦72¦¦UNF¦2A¦0.0006¦0.0724¦0.073¦0.0689¦0.0634¦0.0615¦0.0559¦-¦
1 | 72 |  | UNF | 2B | - | - | 0.073 | 0.073 | 0.0665 | 0.064 | 0.0635 | 0.058 |  | 1¦72¦¦UNF¦2B¦-¦-¦0.073¦0.073¦0.0665¦0.064¦0.0635¦0.058¦
1 | 72 |  | UNF | 3A | 0 | 0.073 | 0.073 | 0.0695 | 0.064 | 0.0626 | 0.0565 | - |  | 1¦72¦¦UNF¦3A¦0¦0.073¦0.073¦0.0695¦0.064¦0.0626¦0.0565¦-¦
1 | 72 |  | UNF | 3B | - | - | 0.073 | 0.073 | 0.0659 | 0.064 | 0.0635 | 0.058 |  | 1¦72¦¦UNF¦3B¦-¦-¦0.073¦0.073¦0.0659¦0.064¦0.0635¦0.058¦
2 | 56 |  | UNC | 2A | 0.0006 | 0.0854 | 0.086 | 0.0813 | 0.0738 | 0.0717 | 0.0642 | - |  | 2¦56¦¦UNC¦2A¦0.0006¦0.0854¦0.086¦0.0813¦0.0738¦0.0717¦0.0642¦-¦
2 | 56 |  | UNC | 2B | - | - | 0.086 | 0.086 | 0.0772 | 0.0744 | 0.0737 | 0.0667 |  | 2¦56¦¦UNC¦2B¦-¦-¦0.086¦0.086¦0.0772¦0.0744¦0.0737¦0.0667¦
2 | 56 |  | UNC | 3A | 0 | 0.086 | 0.086 | 0.0819 | 0.0744 | 0.0728 | 0.0648 | - |  | 2¦56¦¦UNC¦3A¦0¦0.086¦0.086¦0.0819¦0.0744¦0.0728¦0.0648¦-¦
2 | 56 |  | UNC | 3B | - | - | 0.086 | 0.086 | 0.0765 | 0.0744 | 0.0737 | 0.0667 |  | 2¦56¦¦UNC¦3B¦-¦-¦0.086¦0.086¦0.0765¦0.0744¦0.0737¦0.0667¦
2 | 64 |  | UNF | 2A | 0.0006 | 0.0854 | 0.086 | 0.0816 | 0.0753 | 0.0733 | 0.0668 | - |  | 2¦64¦¦UNF¦2A¦0.0006¦0.0854¦0.086¦0.0816¦0.0753¦0.0733¦0.0668¦-¦
2 | 64 |  | UNF | 2B | - | - | 0.086 | 0.086 | 0.0786 | 0.0759 | 0.0753 | 0.0691 |  | 2¦64¦¦UNF¦2B¦-¦-¦0.086¦0.086¦0.0786¦0.0759¦0.0753¦0.0691¦
2 | 64 |  | UNF | 3A | 0 | 0.086 | 0.086 | 0.0822 | 0.0759 | 0.0744 | 0.0674 | - |  | 2¦64¦¦UNF¦3A¦0¦0.086¦0.086¦0.0822¦0.0759¦0.0744¦0.0674¦-¦
2 | 64 |  | UNF | 3B | - | - | 0.086 | 0.086 | 0.0779 | 0.0759 | 0.0753 | 0.0691 |  | 2¦64¦¦UNF¦3B¦-¦-¦0.086¦0.086¦0.0779¦0.0759¦0.0753¦0.0691¦
3 | 48 |  | UNC | 2A | 0.0007 | 0.0983 | 0.099 | 0.0938 | 0.0848 | 0.0825 | 0.0734 | - |  | 3¦48¦¦UNC¦2A¦0.0007¦0.0983¦0.099¦0.0938¦0.0848¦0.0825¦0.0734¦-¦
3 | 48 |  | UNC | 2B | - | - | 0.099 | 0.099 | 0.0885 | 0.0855 | 0.0845 | 0.0764 |  | 3¦48¦¦UNC¦2B¦-¦-¦0.099¦0.099¦0.0885¦0.0855¦0.0845¦0.0764¦
3 | 48 |  | UNC | 3A | 0 | 0.099 | 0.099 | 0.0945 | 0.0855 | 0.0838 | 0.0741 | - |  | 3¦48¦¦UNC¦3A¦0¦0.099¦0.099¦0.0945¦0.0855¦0.0838¦0.0741¦-¦
3 | 48 |  | UNC | 3B | - | - | 0.099 | 0.099 | 0.0877 | 0.0855 | 0.0845 | 0.0764 |  | 3¦48¦¦UNC¦3B¦-¦-¦0.099¦0.099¦0.0877¦0.0855¦0.0845¦0.0764¦
3 | 56 |  | UNF | 2A | 0.0007 | 0.0983 | 0.099 | 0.0942 | 0.0867 | 0.0845 | 0.0771 | - |  | 3¦56¦¦UNF¦2A¦0.0007¦0.0983¦0.099¦0.0942¦0.0867¦0.0845¦0.0771¦-¦
3 | 56 |  | UNF | 2B | - | - | 0.099 | 0.099 | 0.0902 | 0.0874 | 0.0865 | 0.0797 |  | 3¦56¦¦UNF¦2B¦-¦-¦0.099¦0.099¦0.0902¦0.0874¦0.0865¦0.0797¦
3 | 56 |  | UNF | 3A | 0 | 0.099 | 0.099 | 0.0949 | 0.0874 | 0.0858 | 0.0778 | - |  | 3¦56¦¦UNF¦3A¦0¦0.099¦0.099¦0.0949¦0.0874¦0.0858¦0.0778¦-¦
3 | 56 |  | UNF | 3B | - | - | 0.099 | 0.099 | 0.0895 | 0.0874 | 0.0865 | 0.0797 |  | 3¦56¦¦UNF¦3B¦-¦-¦0.099¦0.099¦0.0895¦0.0874¦0.0865¦0.0797¦
4 | 40 |  | UNC | 2A | 0.0008 | 0.1112 | 0.112 | 0.1061 | 0.095 | 0.0925 | 0.0814 | - |  | 4¦40¦¦UNC¦2A¦0.0008¦0.1112¦0.112¦0.1061¦0.095¦0.0925¦0.0814¦-¦
4 | 40 |  | UNC | 2B | - | - | 0.112 | 0.112 | 0.0991 | 0.0958 | 0.0939 | 0.0849 |  | 4¦40¦¦UNC¦2B¦-¦-¦0.112¦0.112¦0.0991¦0.0958¦0.0939¦0.0849¦
4 | 40 |  | UNC | 3A | 0 | 0.112 | 0.112 | 0.1069 | 0.0958 | 0.0939 | 0.0822 | - |  | 4¦40¦¦UNC¦3A¦0¦0.112¦0.112¦0.1069¦0.0958¦0.0939¦0.0822¦-¦
4 | 40 |  | UNC | 3B | - | - | 0.112 | 0.112 | 0.0982 | 0.0958 | 0.0939 | 0.0849 |  | 4¦40¦¦UNC¦3B¦-¦-¦0.112¦0.112¦0.0982¦0.0958¦0.0939¦0.0849¦
4 | 48 |  | UNF | 2A | 0.0007 | 0.1113 | 0.112 | 0.1068 | 0.0978 | 0.0954 | 0.0864 | - |  | 4¦48¦¦UNF¦2A¦0.0007¦0.1113¦0.112¦0.1068¦0.0978¦0.0954¦0.0864¦-¦
4 | 48 |  | UNF | 2B | - | - | 0.112 | 0.112 | 0.1016 | 0.0985 | 0.0968 | 0.0894 |  | 4¦48¦¦UNF¦2B¦-¦-¦0.112¦0.112¦0.1016¦0.0985¦0.0968¦0.0894¦
4 | 48 |  | UNF | 3A | 0 | 0.112 | 0.112 | 0.1075 | 0.0985 | 0.0967 | 0.0871 | - |  | 4¦48¦¦UNF¦3A¦0¦0.112¦0.112¦0.1075¦0.0985¦0.0967¦0.0871¦-¦
4 | 48 |  | UNF | 3B | - | - | 0.112 | 0.112 | 0.1008 | 0.0985 | 0.0968 | 0.0894 |  | 4¦48¦¦UNF¦3B¦-¦-¦0.112¦0.112¦0.1008¦0.0985¦0.0968¦0.0894¦
5 | 40 |  | UNC | 2A | 0.0008 | 0.1242 | 0.125 | 0.1191 | 0.108 | 0.1054 | 0.0944 | - |  | 5¦40¦¦UNC¦2A¦0.0008¦0.1242¦0.125¦0.1191¦0.108¦0.1054¦0.0944¦-¦
5 | 40 |  | UNC | 2B | - | - | 0.125 | 0.125 | 0.1121 | 0.1088 | 0.1062 | 0.0979 |  | 5¦40¦¦UNC¦2B¦-¦-¦0.125¦0.125¦0.1121¦0.1088¦0.1062¦0.0979¦
5 | 40 |  | UNC | 3A | 0 | 0.125 | 0.125 | 0.1199 | 0.1088 | 0.1069 | 0.0952 | - |  | 5¦40¦¦UNC¦3A¦0¦0.125¦0.125¦0.1199¦0.1088¦0.1069¦0.0952¦-¦
5 | 40 |  | UNC | 3B | - | - | 0.125 | 0.125 | 0.1113 | 0.1088 | 0.1062 | 0.0979 |  | 5¦40¦¦UNC¦3B¦-¦-¦0.125¦0.125¦0.1113¦0.1088¦0.1062¦0.0979¦
5 | 44 |  | UNF | 2A | 0.0007 | 0.1243 | 0.125 | 0.1195 | 0.1095 | 0.107 | 0.0972 | - |  | 5¦44¦¦UNF¦2A¦0.0007¦0.1243¦0.125¦0.1195¦0.1095¦0.107¦0.0972¦-¦
5 | 44 |  | UNF | 2B | - | - | 0.125 | 0.125 | 0.1134 | 0.1102 | 0.1079 | 0.1004 |  | 5¦44¦¦UNF¦2B¦-¦-¦0.125¦0.125¦0.1134¦0.1102¦0.1079¦0.1004¦
5 | 44 |  | UNF | 3A | 0 | 0.125 | 0.125 | 0.1202 | 0.1102 | 0.1083 | 0.0979 | - |  | 5¦44¦¦UNF¦3A¦0¦0.125¦0.125¦0.1202¦0.1102¦0.1083¦0.0979¦-¦
5 | 44 |  | UNF | 3B | - | - | 0.125 | 0.125 | 0.1126 | 0.1102 | 0.1079 | 0.1004 |  | 5¦44¦¦UNF¦3B¦-¦-¦0.125¦0.125¦0.1126¦0.1102¦0.1079¦0.1004¦
6 | 32 |  | UNC | 2A | 0.0008 | 0.1372 | 0.138 | 0.1312 | 0.1169 | 0.1141 | 0.1 | - |  | 6¦32¦¦UNC¦2A¦0.0008¦0.1372¦0.138¦0.1312¦0.1169¦0.1141¦0.1¦-¦
6 | 32 |  | UNC | 2B | - | - | 0.138 | 0.138 | 0.1214 | 0.1177 | 0.114 | 0.104 |  | 6¦32¦¦UNC¦2B¦-¦-¦0.138¦0.138¦0.1214¦0.1177¦0.114¦0.104¦
6 | 32 |  | UNC | 3A | 0 | 0.138 | 0.138 | 0.132 | 0.1177 | 0.1156 | 0.1008 | - |  | 6¦32¦¦UNC¦3A¦0¦0.138¦0.138¦0.132¦0.1177¦0.1156¦0.1008¦-¦
6 | 32 |  | UNC | 3B | - | - | 0.138 | 0.138 | 0.1204 | 0.1177 | 0.114 | 0.104 |  | 6¦32¦¦UNC¦3B¦-¦-¦0.138¦0.138¦0.1204¦0.1177¦0.114¦0.104¦
6 | 40 |  | UNF | 2A | 0.0008 | 0.1372 | 0.138 | 0.1321 | 0.121 | 0.1184 | 0.1074 | - |  | 6¦40¦¦UNF¦2A¦0.0008¦0.1372¦0.138¦0.1321¦0.121¦0.1184¦0.1074¦-¦
6 | 40 |  | UNF | 2B | - | - | 0.138 | 0.138 | 0.1252 | 0.1218 | 0.119 | 0.111 |  | 6¦40¦¦UNF¦2B¦-¦-¦0.138¦0.138¦0.1252¦0.1218¦0.119¦0.111¦
6 | 40 |  | UNF | 3A | 0 | 0.138 | 0.138 | 0.1329 | 0.1218 | 0.1198 | 0.1082 | - |  | 6¦40¦¦UNF¦3A¦0¦0.138¦0.138¦0.1329¦0.1218¦0.1198¦0.1082¦-¦
6 | 40 |  | UNF | 3B | - | - | 0.138 | 0.138 | 0.1243 | 0.1218 | 0.1186 | 0.111 |  | 6¦40¦¦UNF¦3B¦-¦-¦0.138¦0.138¦0.1243¦0.1218¦0.1186¦0.111¦
8 | 32 |  | UNC | 2A | 0.0009 | 0.1631 | 0.164 | 0.1571 | 0.1428 | 0.1399 | 0.1259 | - |  | 8¦32¦¦UNC¦2A¦0.0009¦0.1631¦0.164¦0.1571¦0.1428¦0.1399¦0.1259¦-¦
8 | 32 |  | UNC | 2B | - | - | 0.164 | 0.164 | 0.1475 | 0.1437 | 0.139 | 0.13 |  | 8¦32¦¦UNC¦2B¦-¦-¦0.164¦0.164¦0.1475¦0.1437¦0.139¦0.13¦
8 | 32 |  | UNC | 3A | 0 | 0.164 | 0.164 | 0.158 | 0.1437 | 0.1415 | 0.1268 | - |  | 8¦32¦¦UNC¦3A¦0¦0.164¦0.164¦0.158¦0.1437¦0.1415¦0.1268¦-¦
8 | 32 |  | UNC | 3B | - | - | 0.164 | 0.164 | 0.1465 | 0.1437 | 0.1389 | 0.13 |  | 8¦32¦¦UNC¦3B¦-¦-¦0.164¦0.164¦0.1465¦0.1437¦0.1389¦0.13¦
8 | 36 |  | UNF | 2A | 0.0008 | 0.1632 | 0.164 | 0.1577 | 0.1452 | 0.1424 | 0.1301 | - |  | 8¦36¦¦UNF¦2A¦0.0008¦0.1632¦0.164¦0.1577¦0.1452¦0.1424¦0.1301¦-¦
8 | 36 |  | UNF | 2B | - | - | 0.164 | 0.164 | 0.1496 | 0.146 | 0.142 | 0.134 |  | 8¦36¦¦UNF¦2B¦-¦-¦0.164¦0.164¦0.1496¦0.146¦0.142¦0.134¦
8 | 36 |  | UNF | 3A | 0 | 0.164 | 0.164 | 0.1585 | 0.146 | 0.1439 | 0.1309 | - |  | 8¦36¦¦UNF¦3A¦0¦0.164¦0.164¦0.1585¦0.146¦0.1439¦0.1309¦-¦
8 | 36 |  | UNF | 3B | - | - | 0.164 | 0.164 | 0.1487 | 0.146 | 0.1416 | 0.134 |  | 8¦36¦¦UNF¦3B¦-¦-¦0.164¦0.164¦0.1487¦0.146¦0.1416¦0.134¦
10 | 24 |  | UNC | 2A | 0.001 | 0.189 | 0.19 | 0.1818 | 0.1619 | 0.1586 | 0.1394 | - |  | 10¦24¦¦UNC¦2A¦0.001¦0.189¦0.19¦0.1818¦0.1619¦0.1586¦0.1394¦-¦
10 | 24 |  | UNC | 2B | - | - | 0.19 | 0.19 | 0.1672 | 0.1629 | 0.156 | 0.145 |  | 10¦24¦¦UNC¦2B¦-¦-¦0.19¦0.19¦0.1672¦0.1629¦0.156¦0.145¦
10 | 24 |  | UNC | 3A | 0 | 0.19 | 0.19 | 0.1828 | 0.1629 | 0.1604 | 0.1404 | - |  | 10¦24¦¦UNC¦3A¦0¦0.19¦0.19¦0.1828¦0.1629¦0.1604¦0.1404¦-¦
10 | 24 |  | UNC | 3B | - | - | 0.19 | 0.19 | 0.1661 | 0.1629 | 0.1555 | 0.145 |  | 10¦24¦¦UNC¦3B¦-¦-¦0.19¦0.19¦0.1661¦0.1629¦0.1555¦0.145¦
10 | 28 |  | UNS | 2A | 0.001 | 0.189 | 0.19 | 0.1825 | 0.1658 | 0.1625 | 0.1464 | - |  | 10¦28¦¦UNS¦2A¦0.001¦0.189¦0.19¦0.1825¦0.1658¦0.1625¦0.1464¦-¦
10 | 28 |  | UNS | 2B | - | - | 0.19 | 0.19 | 0.1711 | 0.1668 | 0.16 | 0.151 |  | 10¦28¦¦UNS¦2B¦-¦-¦0.19¦0.19¦0.1711¦0.1668¦0.16¦0.151¦
10 | 32 |  | UNF | 2A | 0.0009 | 0.1891 | 0.19 | 0.1831 | 0.1688 | 0.1658 | 0.1519 | - |  | 10¦32¦¦UNF¦2A¦0.0009¦0.1891¦0.19¦0.1831¦0.1688¦0.1658¦0.1519¦-¦
10 | 32 |  | UNF | 2B | - | - | 0.19 | 0.19 | 0.1736 | 0.1697 | 0.164 | 0.156 |  | 10¦32¦¦UNF¦2B¦-¦-¦0.19¦0.19¦0.1736¦0.1697¦0.164¦0.156¦
10 | 32 |  | UNF | 3A | 0 | 0.19 | 0.19 | 0.184 | 0.1697 | 0.1674 | 0.1528 | - |  | 10¦32¦¦UNF¦3A¦0¦0.19¦0.19¦0.184¦0.1697¦0.1674¦0.1528¦-¦
10 | 32 |  | UNF | 3B | - | - | 0.19 | 0.19 | 0.1726 | 0.1697 | 0.1641 | 0.156 |  | 10¦32¦¦UNF¦3B¦-¦-¦0.19¦0.19¦0.1726¦0.1697¦0.1641¦0.156¦
10 | 36 |  | UNS | 2A | 0.0009 | 0.1891 | 0.19 | 0.1836 | 0.1711 | 0.1681 | 0.156 | - |  | 10¦36¦¦UNS¦2A¦0.0009¦0.1891¦0.19¦0.1836¦0.1711¦0.1681¦0.156¦-¦
10 | 36 |  | UNS | 2B | - | - | 0.19 | 0.19 | 0.1759 | 0.172 | 0.166 | 0.16 |  | 10¦36¦¦UNS¦2B¦-¦-¦0.19¦0.19¦0.1759¦0.172¦0.166¦0.16¦
10 | 40 |  | UNS | 2A | 0.0009 | 0.1891 | 0.19 | 0.184 | 0.1729 | 0.17 | 0.1592 | - |  | 10¦40¦¦UNS¦2A¦0.0009¦0.1891¦0.19¦0.184¦0.1729¦0.17¦0.1592¦-¦
10 | 40 |  | UNS | 2B | - | - | 0.19 | 0.19 | 0.1775 | 0.1738 | 0.169 | 0.163 |  | 10¦40¦¦UNS¦2B¦-¦-¦0.19¦0.19¦0.1775¦0.1738¦0.169¦0.163¦
10 | 48 |  | UNS | 2A | 0.0008 | 0.1892 | 0.19 | 0.1847 | 0.1757 | 0.1731 | 0.1644 | - |  | 10¦48¦¦UNS¦2A¦0.0008¦0.1892¦0.19¦0.1847¦0.1757¦0.1731¦0.1644¦-¦
10 | 48 |  | UNS | 2B | - | - | 0.19 | 0.19 | 0.1799 | 0.1765 | 0.172 | 0.167 |  | 10¦48¦¦UNS¦2B¦-¦-¦0.19¦0.19¦0.1799¦0.1765¦0.172¦0.167¦
10 | 56 |  | UNS | 2A | 0.0007 | 0.1893 | 0.19 | 0.1852 | 0.1777 | 0.1752 | 0.1681 | - |  | 10¦56¦¦UNS¦2A¦0.0007¦0.1893¦0.19¦0.1852¦0.1777¦0.1752¦0.1681¦-¦
10 | 56 |  | UNS | 2B | - | - | 0.19 | 0.19 | 0.1816 | 0.1784 | 0.175 | 0.171 |  | 10¦56¦¦UNS¦2B¦-¦-¦0.19¦0.19¦0.1816¦0.1784¦0.175¦0.171¦
12 | 24 |  | UNC | 2A | 0.001 | 0.215 | 0.216 | 0.2078 | 0.1879 | 0.1845 | 0.1654 | - |  | 12¦24¦¦UNC¦2A¦0.001¦0.215¦0.216¦0.2078¦0.1879¦0.1845¦0.1654¦-¦
12 | 24 |  | UNC | 2B | - | - | 0.216 | 0.216 | 0.1933 | 0.1889 | 0.181 | 0.171 |  | 12¦24¦¦UNC¦2B¦-¦-¦0.216¦0.216¦0.1933¦0.1889¦0.181¦0.171¦
12 | 24 |  | UNC | 3A | 0 | 0.216 | 0.216 | 0.2088 | 0.1889 | 0.1863 | 0.1664 | - |  | 12¦24¦¦UNC¦3A¦0¦0.216¦0.216¦0.2088¦0.1889¦0.1863¦0.1664¦-¦
12 | 24 |  | UNC | 3B | - | - | 0.216 | 0.216 | 0.1922 | 0.1889 | 0.1807 | 0.171 |  | 12¦24¦¦UNC¦3B¦-¦-¦0.216¦0.216¦0.1922¦0.1889¦0.1807¦0.171¦
12 | 28 |  | UNF | 2A | 0.001 | 0.215 | 0.216 | 0.2085 | 0.1918 | 0.1886 | 0.1724 | - |  | 12¦28¦¦UNF¦2A¦0.001¦0.215¦0.216¦0.2085¦0.1918¦0.1886¦0.1724¦-¦
12 | 28 |  | UNF | 2B | - | - | 0.216 | 0.216 | 0.197 | 0.1928 | 0.186 | 0.177 |  | 12¦28¦¦UNF¦2B¦-¦-¦0.216¦0.216¦0.197¦0.1928¦0.186¦0.177¦
12 | 28 |  | UNF | 3A | 0 | 0.216 | 0.216 | 0.2095 | 0.1928 | 0.1904 | 0.1734 | - |  | 12¦28¦¦UNF¦3A¦0¦0.216¦0.216¦0.2095¦0.1928¦0.1904¦0.1734¦-¦
12 | 28 |  | UNF | 3B | - | - | 0.216 | 0.216 | 0.1959 | 0.1928 | 0.1857 | 0.177 |  | 12¦28¦¦UNF¦3B¦-¦-¦0.216¦0.216¦0.1959¦0.1928¦0.1857¦0.177¦
12 | 32 |  | UNEF | 2A | 0.0009 | 0.2151 | 0.216 | 0.2091 | 0.1948 | 0.1917 | 0.1779 | - |  | 12¦32¦¦UNEF¦2A¦0.0009¦0.2151¦0.216¦0.2091¦0.1948¦0.1917¦0.1779¦-¦
12 | 32 |  | UNEF | 2B | - | - | 0.216 | 0.216 | 0.1998 | 0.1957 | 0.19 | 0.182 |  | 12¦32¦¦UNEF¦2B¦-¦-¦0.216¦0.216¦0.1998¦0.1957¦0.19¦0.182¦
12 | 32 |  | UNEF | 3A | 0 | 0.216 | 0.216 | 0.21 | 0.1957 | 0.1933 | 0.1788 | - |  | 12¦32¦¦UNEF¦3A¦0¦0.216¦0.216¦0.21¦0.1957¦0.1933¦0.1788¦-¦
12 | 32 |  | UNEF | 3B | - | - | 0.216 | 0.216 | 0.1988 | 0.1957 | 0.1895 | 0.182 |  | 12¦32¦¦UNEF¦3B¦-¦-¦0.216¦0.216¦0.1988¦0.1957¦0.1895¦0.182¦
12 | 36 |  | UNS | 2A | 0.0009 | 0.2151 | 0.216 | 0.2096 | 0.1971 | 0.1941 | 0.1821 | - |  | 12¦36¦¦UNS¦2A¦0.0009¦0.2151¦0.216¦0.2096¦0.1971¦0.1941¦0.1821¦-¦
12 | 36 |  | UNS | 2B | - | - | 0.216 | 0.216 | 0.2019 | 0.198 | 0.192 | 0.186 |  | 12¦36¦¦UNS¦2B¦-¦-¦0.216¦0.216¦0.2019¦0.198¦0.192¦0.186¦
12 | 40 |  | UNS | 2A | 0.0009 | 0.2151 | 0.216 | 0.21 | 0.1989 | 0.196 | 0.1835 | - |  | 12¦40¦¦UNS¦2A¦0.0009¦0.2151¦0.216¦0.21¦0.1989¦0.196¦0.1835¦-¦
12 | 40 |  | UNS | 2B | - | - | 0.216 | 0.216 | 0.2035 | 0.1998 | 0.195 | 0.189 |  | 12¦40¦¦UNS¦2B¦-¦-¦0.216¦0.216¦0.2035¦0.1998¦0.195¦0.189¦
12 | 48 |  | UNS | 2A | 0.0008 | 0.2152 | 0.216 | 0.2107 | 0.2017 | 0.1991 | 0.1904 | - |  | 12¦48¦¦UNS¦2A¦0.0008¦0.2152¦0.216¦0.2107¦0.2017¦0.1991¦0.1904¦-¦
12 | 48 |  | UNS | 2B | - | - | 0.216 | 0.216 | 0.2059 | 0.2025 | 0.198 | 0.193 |  | 12¦48¦¦UNS¦2B¦-¦-¦0.216¦0.216¦0.2059¦0.2025¦0.198¦0.193¦
12 | 56 |  | UNS | 2A | 0.0007 | 0.2153 | 0.216 | 0.2112 | 0.2037 | 0.2012 | 0.1941 | - |  | 12¦56¦¦UNS¦2A¦0.0007¦0.2153¦0.216¦0.2112¦0.2037¦0.2012¦0.1941¦-¦
12 | 56 |  | UNS | 2B | - | - | 0.216 | 0.216 | 0.2076 | 0.2044 | 0.201 | 0.197 |  | 12¦56¦¦UNS¦2B¦-¦-¦0.216¦0.216¦0.2076¦0.2044¦0.201¦0.197¦
1/4 | 20 |  | UNC | 1A | 0.0011 | 0.2489 | 0.25 | 0.2367 | 0.2164 | 0.2108 | 0.1894 | - |  | 1/4¦20¦¦UNC¦1A¦0.0011¦0.2489¦0.25¦0.2367¦0.2164¦0.2108¦0.1894¦-¦
1/4 | 20 |  | UNC | 1B | - | - | 0.25 | 0.25 | 0.2248 | 0.2175 | 0.207 | 0.196 |  | 1/4¦20¦¦UNC¦1B¦-¦-¦0.25¦0.25¦0.2248¦0.2175¦0.207¦0.196¦
1/4 | 20 |  | UNC | 2A | 0.0011 | 0.2489 | 0.25 | 0.2408 | 0.2164 | 0.2127 | 0.1894 | - |  | 1/4¦20¦¦UNC¦2A¦0.0011¦0.2489¦0.25¦0.2408¦0.2164¦0.2127¦0.1894¦-¦
1/4 | 20 |  | UNC | 2B | - | - | 0.25 | 0.25 | 0.2224 | 0.2175 | 0.207 | 0.196 |  | 1/4¦20¦¦UNC¦2B¦-¦-¦0.25¦0.25¦0.2224¦0.2175¦0.207¦0.196¦
1/4 | 20 |  | UNC | 3A | 0 | 0.25 | 0.25 | 0.2419 | 0.2175 | 0.2147 | 0.1905 | - |  | 1/4¦20¦¦UNC¦3A¦0¦0.25¦0.25¦0.2419¦0.2175¦0.2147¦0.1905¦-¦
1/4 | 20 |  | UNC | 3B | - | - | 0.25 | 0.25 | 0.2211 | 0.2175 | 0.2067 | 0.196 |  | 1/4¦20¦¦UNC¦3B¦-¦-¦0.25¦0.25¦0.2211¦0.2175¦0.2067¦0.196¦
1/4 | 24 |  | UNS | 2A | 0.0011 | 0.2489 | 0.25 | 0.2417 | 0.2218 | 0.2181 | 0.1993 | - |  | 1/4¦24¦¦UNS¦2A¦0.0011¦0.2489¦0.25¦0.2417¦0.2218¦0.2181¦0.1993¦-¦
1/4 | 24 |  | UNS | 2B | - | - | 0.25 | 0.25 | 0.2277 | 0.2229 | 0.215 | 0.205 |  | 1/4¦24¦¦UNS¦2B¦-¦-¦0.25¦0.25¦0.2277¦0.2229¦0.215¦0.205¦
1/4 | 27 |  | UNS | 2A | 0.001 | 0.249 | 0.25 | 0.2423 | 0.2249 | 0.2214 | 0.2049 | - |  | 1/4¦27¦¦UNS¦2A¦0.001¦0.249¦0.25¦0.2423¦0.2249¦0.2214¦0.2049¦-¦
1/4 | 27 |  | UNS | 2B | - | - | 0.25 | 0.25 | 0.2304 | 0.2259 | 0.219 | 0.21 |  | 1/4¦27¦¦UNS¦2B¦-¦-¦0.25¦0.25¦0.2304¦0.2259¦0.219¦0.21¦
1/4 | 28 |  | UNF | 1A | 0.001 | 0.249 | 0.25 | 0.2392 | 0.2258 | 0.2208 | 0.2064 | - |  | 1/4¦28¦¦UNF¦1A¦0.001¦0.249¦0.25¦0.2392¦0.2258¦0.2208¦0.2064¦-¦
1/4 | 28 |  | UNF | 1B | - | - | 0.25 | 0.25 | 0.2333 | 0.2268 | 0.22 | 0.211 |  | 1/4¦28¦¦UNF¦1B¦-¦-¦0.25¦0.25¦0.2333¦0.2268¦0.22¦0.211¦
1/4 | 28 |  | UNF | 2A | 0.001 | 0.249 | 0.25 | 0.2425 | 0.2258 | 0.2225 | 0.2064 | - |  | 1/4¦28¦¦UNF¦2A¦0.001¦0.249¦0.25¦0.2425¦0.2258¦0.2225¦0.2064¦-¦
1/4 | 28 |  | UNF | 2B | - | - | 0.25 | 0.25 | 0.2311 | 0.2268 | 0.22 | 0.211 |  | 1/4¦28¦¦UNF¦2B¦-¦-¦0.25¦0.25¦0.2311¦0.2268¦0.22¦0.211¦
1/4 | 28 |  | UNF | 3A | 0 | 0.25 | 0.25 | 0.2435 | 0.2268 | 0.2243 | 0.2074 | - |  | 1/4¦28¦¦UNF¦3A¦0¦0.25¦0.25¦0.2435¦0.2268¦0.2243¦0.2074¦-¦
1/4 | 28 |  | UNF | 3B | - | - | 0.25 | 0.25 | 0.23 | 0.2268 | 0.219 | 0.211 |  | 1/4¦28¦¦UNF¦3B¦-¦-¦0.25¦0.25¦0.23¦0.2268¦0.219¦0.211¦
1/4 | 32 |  | UNEF | 2A | 0.001 | 0.249 | 0.25 | 0.243 | 0.2287 | 0.2255 | 0.2118 | - |  | 1/4¦32¦¦UNEF¦2A¦0.001¦0.249¦0.25¦0.243¦0.2287¦0.2255¦0.2118¦-¦
1/4 | 32 |  | UNEF | 2B | - | - | 0.25 | 0.25 | 0.2339 | 0.2297 | 0.224 | 0.216 |  | 1/4¦32¦¦UNEF¦2B¦-¦-¦0.25¦0.25¦0.2339¦0.2297¦0.224¦0.216¦
1/4 | 32 |  | UNEF | 3A | 0 | 0.25 | 0.25 | 0.244 | 0.2297 | 0.2273 | 0.2128 | - |  | 1/4¦32¦¦UNEF¦3A¦0¦0.25¦0.25¦0.244¦0.2297¦0.2273¦0.2128¦-¦
1/4 | 32 |  | UNEF | 3B | - | - | 0.25 | 0.25 | 0.2328 | 0.2297 | 0.2229 | 0.216 |  | 1/4¦32¦¦UNEF¦3B¦-¦-¦0.25¦0.25¦0.2328¦0.2297¦0.2229¦0.216¦
1/4 | 36 |  | UNS | 2A | 0.0009 | 0.2491 | 0.25 | 0.2436 | 0.2311 | 0.228 | 0.2161 | - |  | 1/4¦36¦¦UNS¦2A¦0.0009¦0.2491¦0.25¦0.2436¦0.2311¦0.228¦0.2161¦-¦
1/4 | 36 |  | UNS | 2B | - | - | 0.25 | 0.25 | 0.236 | 0.232 | 0.226 | 0.22 |  | 1/4¦36¦¦UNS¦2B¦-¦-¦0.25¦0.25¦0.236¦0.232¦0.226¦0.22¦
1/4 | 40 |  | UNS | 2A | 0.0009 | 0.2491 | 0.25 | 0.244 | 0.2329 | 0.23 | 0.2193 | - |  | 1/4¦40¦¦UNS¦2A¦0.0009¦0.2491¦0.25¦0.244¦0.2329¦0.23¦0.2193¦-¦
1/4 | 40 |  | UNS | 2B | - | - | 0.25 | 0.25 | 0.2376 | 0.2338 | 0.229 | 0.223 |  | 1/4¦40¦¦UNS¦2B¦-¦-¦0.25¦0.25¦0.2376¦0.2338¦0.229¦0.223¦
1/4 | 48 |  | UNS | 2A | 0.0008 | 0.2492 | 0.25 | 0.2447 | 0.2357 | 0.233 | 0.2243 | - |  | 1/4¦48¦¦UNS¦2A¦0.0008¦0.2492¦0.25¦0.2447¦0.2357¦0.233¦0.2243¦-¦
1/4 | 48 |  | UNS | 2B | - | - | 0.25 | 0.25 | 0.2401 | 0.2365 | 0.232 | 0.227 |  | 1/4¦48¦¦UNS¦2B¦-¦-¦0.25¦0.25¦0.2401¦0.2365¦0.232¦0.227¦
1/4 | 56 |  | UNS | 2A | 0.0008 | 0.2492 | 0.25 | 0.2451 | 0.2376 | 0.235 | 0.228 | - |  | 1/4¦56¦¦UNS¦2A¦0.0008¦0.2492¦0.25¦0.2451¦0.2376¦0.235¦0.228¦-¦
1/4 | 56 |  | UNS | 2B | - | - | 0.25 | 0.25 | 0.2417 | 0.2384 | 0.235 | 0.231 |  | 1/4¦56¦¦UNS¦2B¦-¦-¦0.25¦0.25¦0.2417¦0.2384¦0.235¦0.231¦
5/16 | 18 |  | UNC | 1A | 0.0012 | 0.3113 | 0.3125 | 0.2982 | 0.2752 | 0.2691 | 0.2452 | - |  | 5/16¦18¦¦UNC¦1A¦0.0012¦0.3113¦0.3125¦0.2982¦0.2752¦0.2691¦0.2452¦-¦
5/16 | 18 |  | UNC | 1B | - | - | 0.3125 | 0.3125 | 0.2843 | 0.2764 | 0.265 | 0.252 |  | 5/16¦18¦¦UNC¦1B¦-¦-¦0.3125¦0.3125¦0.2843¦0.2764¦0.265¦0.252¦
5/16 | 18 |  | UNC | 2A | 0.0012 | 0.3113 | 0.3125 | 0.3026 | 0.2752 | 0.2712 | 0.2452 | - |  | 5/16¦18¦¦UNC¦2A¦0.0012¦0.3113¦0.3125¦0.3026¦0.2752¦0.2712¦0.2452¦-¦
5/16 | 18 |  | UNC | 2B | - | - | 0.3125 | 0.3125 | 0.2817 | 0.2764 | 0.265 | 0.252 |  | 5/16¦18¦¦UNC¦2B¦-¦-¦0.3125¦0.3125¦0.2817¦0.2764¦0.265¦0.252¦
5/16 | 18 |  | UNC | 3A | 0 | 0.3125 | 0.3125 | 0.3038 | 0.2764 | 0.2734 | 0.2464 | - |  | 5/16¦18¦¦UNC¦3A¦0¦0.3125¦0.3125¦0.3038¦0.2764¦0.2734¦0.2464¦-¦
5/16 | 18 |  | UNC | 3B | - | - | 0.3125 | 0.3125 | 0.2803 | 0.2764 | 0.263 | 0.252 |  | 5/16¦18¦¦UNC¦3B¦-¦-¦0.3125¦0.3125¦0.2803¦0.2764¦0.263¦0.252¦
5/16 | 20 |  | UN | 2A | 0.0012 | 0.3113 | 0.3125 | 0.3032 | 0.2788 | 0.2748 | 0.2518 | - |  | 5/16¦20¦¦UN¦2A¦0.0012¦0.3113¦0.3125¦0.3032¦0.2788¦0.2748¦0.2518¦-¦
5/16 | 20 |  | UN | 2B | - | - | 0.3125 | 0.3125 | 0.2852 | 0.28 | 0.27 | 0.258 |  | 5/16¦20¦¦UN¦2B¦-¦-¦0.3125¦0.3125¦0.2852¦0.28¦0.27¦0.258¦
5/16 | 20 |  | UN | 3A | 0 | 0.3125 | 0.3125 | 0.3044 | 0.28 | 0.277 | 0.253 | - |  | 5/16¦20¦¦UN¦3A¦0¦0.3125¦0.3125¦0.3044¦0.28¦0.277¦0.253¦-¦
5/16 | 20 |  | UN | 3B | - | - | 0.3125 | 0.3125 | 0.2839 | 0.28 | 0.268 | 0.258 |  | 5/16¦20¦¦UN¦3B¦-¦-¦0.3125¦0.3125¦0.2839¦0.28¦0.268¦0.258¦
5/16 | 24 |  | UNF | 1A | 0.0011 | 0.3114 | 0.3125 | 0.3006 | 0.2843 | 0.2788 | 0.2618 | - |  | 5/16¦24¦¦UNF¦1A¦0.0011¦0.3114¦0.3125¦0.3006¦0.2843¦0.2788¦0.2618¦-¦
5/16 | 24 |  | UNF | 1B | - | - | 0.3125 | 0.3125 | 0.2925 | 0.2854 | 0.277 | 0.267 |  | 5/16¦24¦¦UNF¦1B¦-¦-¦0.3125¦0.3125¦0.2925¦0.2854¦0.277¦0.267¦
5/16 | 24 |  | UNF | 2A | 0.0011 | 0.3114 | 0.3125 | 0.3042 | 0.2843 | 0.2806 | 0.2618 | - |  | 5/16¦24¦¦UNF¦2A¦0.0011¦0.3114¦0.3125¦0.3042¦0.2843¦0.2806¦0.2618¦-¦
5/16 | 24 |  | UNF | 2B | - | - | 0.3125 | 0.3125 | 0.2902 | 0.2854 | 0.277 | 0.267 |  | 5/16¦24¦¦UNF¦2B¦-¦-¦0.3125¦0.3125¦0.2902¦0.2854¦0.277¦0.267¦
5/16 | 24 |  | UNF | 3A | 0 | 0.3125 | 0.3125 | 0.3053 | 0.2854 | 0.2827 | 0.2629 | - |  | 5/16¦24¦¦UNF¦3A¦0¦0.3125¦0.3125¦0.3053¦0.2854¦0.2827¦0.2629¦-¦
5/16 | 24 |  | UNF | 3B | - | - | 0.3125 | 0.3125 | 0.289 | 0.2854 | 0.2754 | 0.267 |  | 5/16¦24¦¦UNF¦3B¦-¦-¦0.3125¦0.3125¦0.289¦0.2854¦0.2754¦0.267¦
5/16 | 27 |  | UNS | 2A | 0.001 | 0.3115 | 0.3125 | 0.3048 | 0.2874 | 0.2839 | 0.2674 | - |  | 5/16¦27¦¦UNS¦2A¦0.001¦0.3115¦0.3125¦0.3048¦0.2874¦0.2839¦0.2674¦-¦
5/16 | 27 |  | UNS | 2B | - | - | 0.3125 | 0.3125 | 0.2929 | 0.2884 | 0.281 | 0.272 |  | 5/16¦27¦¦UNS¦2B¦-¦-¦0.3125¦0.3125¦0.2929¦0.2884¦0.281¦0.272¦
5/16 | 28 |  | UN | 2A | 0.001 | 0.3115 | 0.3125 | 0.305 | 0.2883 | 0.2849 | 0.2689 | - |  | 5/16¦28¦¦UN¦2A¦0.001¦0.3115¦0.3125¦0.305¦0.2883¦0.2849¦0.2689¦-¦
5/16 | 28 |  | UN | 2B | - | - | 0.3125 | 0.3125 | 0.2937 | 0.2893 | 0.282 | 0.274 |  | 5/16¦28¦¦UN¦2B¦-¦-¦0.3125¦0.3125¦0.2937¦0.2893¦0.282¦0.274¦
5/16 | 28 |  | UN | 3A | 0 | 0.3125 | 0.3125 | 0.306 | 0.2893 | 0.2867 | 0.2699 | - |  | 5/16¦28¦¦UN¦3A¦0¦0.3125¦0.3125¦0.306¦0.2893¦0.2867¦0.2699¦-¦
5/16 | 28 |  | UN | 3B | - | - | 0.3125 | 0.3125 | 0.2926 | 0.2893 | 0.2807 | 0.274 |  | 5/16¦28¦¦UN¦3B¦-¦-¦0.3125¦0.3125¦0.2926¦0.2893¦0.2807¦0.274¦
5/16 | 32 |  | UNEF | 2A | 0.001 | 0.3115 | 0.3125 | 0.3055 | 0.2912 | 0.288 | 0.2743 | - |  | 5/16¦32¦¦UNEF¦2A¦0.001¦0.3115¦0.3125¦0.3055¦0.2912¦0.288¦0.2743¦-¦
5/16 | 32 |  | UNEF | 2B | - | - | 0.3125 | 0.3125 | 0.2964 | 0.2922 | 0.286 | 0.279 |  | 5/16¦32¦¦UNEF¦2B¦-¦-¦0.3125¦0.3125¦0.2964¦0.2922¦0.286¦0.279¦
5/16 | 32 |  | UNEF | 3A | 0 | 0.3125 | 0.3125 | 0.3065 | 0.2922 | 0.2898 | 0.2753 | - |  | 5/16¦32¦¦UNEF¦3A¦0¦0.3125¦0.3125¦0.3065¦0.2922¦0.2898¦0.2753¦-¦
5/16 | 32 |  | UNEF | 3B | - | - | 0.3125 | 0.3125 | 0.2953 | 0.2922 | 0.2847 | 0.279 |  | 5/16¦32¦¦UNEF¦3B¦-¦-¦0.3125¦0.3125¦0.2953¦0.2922¦0.2847¦0.279¦
5/16 | 36 |  | UNS | 2A | 0.0009 | 0.3116 | 0.3125 | 0.3061 | 0.2936 | 0.2905 | 0.2785 | - |  | 5/16¦36¦¦UNS¦2A¦0.0009¦0.3116¦0.3125¦0.3061¦0.2936¦0.2905¦0.2785¦-¦
5/16 | 36 |  | UNS | 2B | - | - | 0.3125 | 0.3125 | 0.2985 | 0.2945 | 0.289 | 0.282 |  | 5/16¦36¦¦UNS¦2B¦-¦-¦0.3125¦0.3125¦0.2985¦0.2945¦0.289¦0.282¦
5/16 | 40 |  | UNS | 2A | 0.0009 | 0.3116 | 0.3125 | 0.3065 | 0.2954 | 0.2925 | 0.2818 | - |  | 5/16¦40¦¦UNS¦2A¦0.0009¦0.3116¦0.3125¦0.3065¦0.2954¦0.2925¦0.2818¦-¦
5/16 | 40 |  | UNS | 2B | - | - | 0.3125 | 0.3125 | 0.3001 | 0.2963 | 0.291 | 0.285 |  | 5/16¦40¦¦UNS¦2B¦-¦-¦0.3125¦0.3125¦0.3001¦0.2963¦0.291¦0.285¦
5/16 | 48 |  | UNS | 2A | 0.0008 | 0.3117 | 0.3125 | 0.3072 | 0.2982 | 0.2955 | 0.2869 | - |  | 5/16¦48¦¦UNS¦2A¦0.0008¦0.3117¦0.3125¦0.3072¦0.2982¦0.2955¦0.2869¦-¦
5/16 | 48 |  | UNS | 2B | - | - | 0.3125 | 0.3125 | 0.3026 | 0.299 | 0.295 | 0.29 |  | 5/16¦48¦¦UNS¦2B¦-¦-¦0.3125¦0.3125¦0.3026¦0.299¦0.295¦0.29¦
3/8 | 16 |  | UNC | 1A | 0.0013 | 0.3737 | 0.375 | 0.3595 | 0.3331 | 0.3266 | 0.2992 | - |  | 3/8¦16¦¦UNC¦1A¦0.0013¦0.3737¦0.375¦0.3595¦0.3331¦0.3266¦0.2992¦-¦
3/8 | 16 |  | UNC | 1B | - | - | 0.375 | 0.375 | 0.3429 | 0.3344 | 0.321 | 0.307 |  | 3/8¦16¦¦UNC¦1B¦-¦-¦0.375¦0.375¦0.3429¦0.3344¦0.321¦0.307¦
3/8 | 16 |  | UNC | 2A | 0.0013 | 0.3737 | 0.375 | 0.3643 | 0.3331 | 0.3287 | 0.2992 | - |  | 3/8¦16¦¦UNC¦2A¦0.0013¦0.3737¦0.375¦0.3643¦0.3331¦0.3287¦0.2992¦-¦
3/8 | 16 |  | UNC | 2B | - | - | 0.375 | 0.375 | 0.3401 | 0.3344 | 0.321 | 0.307 |  | 3/8¦16¦¦UNC¦2B¦-¦-¦0.375¦0.375¦0.3401¦0.3344¦0.321¦0.307¦
3/8 | 16 |  | UNC | 3A | 0 | 0.375 | 0.375 | 0.3656 | 0.3344 | 0.3311 | 0.3005 | - |  | 3/8¦16¦¦UNC¦3A¦0¦0.375¦0.375¦0.3656¦0.3344¦0.3311¦0.3005¦-¦
3/8 | 16 |  | UNC | 3B | - | - | 0.375 | 0.375 | 0.3387 | 0.3344 | 0.3182 | 0.307 |  | 3/8¦16¦¦UNC¦3B¦-¦-¦0.375¦0.375¦0.3387¦0.3344¦0.3182¦0.307¦
3/8 | 18 |  | UNS | 2A | 0.0013 | 0.3737 | 0.375 | 0.365 | 0.3376 | 0.3333 | 0.3076 | - |  | 3/8¦18¦¦UNS¦2A¦0.0013¦0.3737¦0.375¦0.365¦0.3376¦0.3333¦0.3076¦-¦
3/8 | 18 |  | UNS | 2B | - | - | 0.375 | 0.375 | 0.3445 | 0.3389 | 0.328 | 0.315 |  | 3/8¦18¦¦UNS¦2B¦-¦-¦0.375¦0.375¦0.3445¦0.3389¦0.328¦0.315¦
3/8 | 20 |  | UN | 2A | 0.0012 | 0.3738 | 0.375 | 0.3657 | 0.3413 | 0.3372 | 0.3143 | - |  | 3/8¦20¦¦UN¦2A¦0.0012¦0.3738¦0.375¦0.3657¦0.3413¦0.3372¦0.3143¦-¦
3/8 | 20 |  | UN | 2B | - | - | 0.375 | 0.375 | 0.3479 | 0.3425 | 0.332 | 0.321 |  | 3/8¦20¦¦UN¦2B¦-¦-¦0.375¦0.375¦0.3479¦0.3425¦0.332¦0.321¦
3/8 | 20 |  | UN | 3A | 0 | 0.375 | 0.375 | 0.3669 | 0.3425 | 0.3394 | 0.3155 | - |  | 3/8¦20¦¦UN¦3A¦0¦0.375¦0.375¦0.3669¦0.3425¦0.3394¦0.3155¦-¦
3/8 | 20 |  | UN | 3B | - | - | 0.375 | 0.375 | 0.3465 | 0.3425 | 0.3297 | 0.321 |  | 3/8¦20¦¦UN¦3B¦-¦-¦0.375¦0.375¦0.3465¦0.3425¦0.3297¦0.321¦
3/8 | 24 |  | UNF | 1A | 0.0011 | 0.3739 | 0.375 | 0.3631 | 0.3468 | 0.3411 | 0.3243 | - |  | 3/8¦24¦¦UNF¦1A¦0.0011¦0.3739¦0.375¦0.3631¦0.3468¦0.3411¦0.3243¦-¦
3/8 | 24 |  | UNF | 1B | - | - | 0.375 | 0.375 | 0.3553 | 0.3479 | 0.34 | 0.33 |  | 3/8¦24¦¦UNF¦1B¦-¦-¦0.375¦0.375¦0.3553¦0.3479¦0.34¦0.33¦
3/8 | 24 |  | UNF | 2A | 0.0011 | 0.3739 | 0.375 | 0.3667 | 0.3468 | 0.343 | 0.3243 | - |  | 3/8¦24¦¦UNF¦2A¦0.0011¦0.3739¦0.375¦0.3667¦0.3468¦0.343¦0.3243¦-¦
3/8 | 24 |  | UNF | 2B | - | - | 0.375 | 0.375 | 0.3528 | 0.3479 | 0.34 | 0.33 |  | 3/8¦24¦¦UNF¦2B¦-¦-¦0.375¦0.375¦0.3528¦0.3479¦0.34¦0.33¦
3/8 | 24 |  | UNF | 3A | 0 | 0.375 | 0.375 | 0.3678 | 0.3479 | 0.345 | 0.3254 | - |  | 3/8¦24¦¦UNF¦3A¦0¦0.375¦0.375¦0.3678¦0.3479¦0.345¦0.3254¦-¦
3/8 | 24 |  | UNF | 3B | - | - | 0.375 | 0.375 | 0.3516 | 0.3479 | 0.3372 | 0.33 |  | 3/8¦24¦¦UNF¦3B¦-¦-¦0.375¦0.375¦0.3516¦0.3479¦0.3372¦0.33¦
3/8 | 27 |  | UNS | 2A | 0.0011 | 0.3739 | 0.375 | 0.3672 | 0.3498 | 0.3462 | 0.3298 | - |  | 3/8¦27¦¦UNS¦2A¦0.0011¦0.3739¦0.375¦0.3672¦0.3498¦0.3462¦0.3298¦-¦
3/8 | 27 |  | UNS | 2B | - | - | 0.375 | 0.375 | 0.3556 | 0.3509 | 0.344 | 0.335 |  | 3/8¦27¦¦UNS¦2B¦-¦-¦0.375¦0.375¦0.3556¦0.3509¦0.344¦0.335¦
3/8 | 28 |  | UN | 2A | 0.0011 | 0.3739 | 0.375 | 0.3674 | 0.3507 | 0.3471 | 0.3313 | - |  | 3/8¦28¦¦UN¦2A¦0.0011¦0.3739¦0.375¦0.3674¦0.3507¦0.3471¦0.3313¦-¦
3/8 | 28 |  | UN | 2B | - | - | 0.375 | 0.375 | 0.3564 | 0.3518 | 0.345 | 0.336 |  | 3/8¦28¦¦UN¦2B¦-¦-¦0.375¦0.375¦0.3564¦0.3518¦0.345¦0.336¦
3/8 | 28 |  | UN | 3A | 0 | 0.375 | 0.375 | 0.3685 | 0.3518 | 0.3491 | 0.3324 | - |  | 3/8¦28¦¦UN¦3A¦0¦0.375¦0.375¦0.3685¦0.3518¦0.3491¦0.3324¦-¦
3/8 | 28 |  | UN | 3B | - | - | 0.375 | 0.375 | 0.3553 | 0.3518 | 0.3426 | 0.336 |  | 3/8¦28¦¦UN¦3B¦-¦-¦0.375¦0.375¦0.3553¦0.3518¦0.3426¦0.336¦
3/8 | 32 |  | UNEF | 2A | 0.001 | 0.374 | 0.375 | 0.368 | 0.3537 | 0.3503 | 0.3368 | - |  | 3/8¦32¦¦UNEF¦2A¦0.001¦0.374¦0.375¦0.368¦0.3537¦0.3503¦0.3368¦-¦
3/8 | 32 |  | UNEF | 2B | - | - | 0.375 | 0.375 | 0.3591 | 0.3547 | 0.349 | 0.341 |  | 3/8¦32¦¦UNEF¦2B¦-¦-¦0.375¦0.375¦0.3591¦0.3547¦0.349¦0.341¦
3/8 | 32 |  | UNEF | 3A | 0 | 0.375 | 0.375 | 0.369 | 0.3547 | 0.3522 | 0.3378 | - |  | 3/8¦32¦¦UNEF¦3A¦0¦0.375¦0.375¦0.369¦0.3547¦0.3522¦0.3378¦-¦
3/8 | 32 |  | UNEF | 3B | - | - | 0.375 | 0.375 | 0.358 | 0.3547 | 0.3469 | 0.341 |  | 3/8¦32¦¦UNEF¦3B¦-¦-¦0.375¦0.375¦0.358¦0.3547¦0.3469¦0.341¦
3/8 | 36 |  | UNS | 2A | 0.001 | 0.374 | 0.375 | 0.3685 | 0.356 | 0.3528 | 0.3409 | - |  | 3/8¦36¦¦UNS¦2A¦0.001¦0.374¦0.375¦0.3685¦0.356¦0.3528¦0.3409¦-¦
3/8 | 36 |  | UNS | 2B | - | - | 0.375 | 0.375 | 0.3612 | 0.357 | 0.352 | 0.345 |  | 3/8¦36¦¦UNS¦2B¦-¦-¦0.375¦0.375¦0.3612¦0.357¦0.352¦0.345¦
3/8 | 40 |  | UNS | 2A | 0.0009 | 0.3741 | 0.375 | 0.369 | 0.3579 | 0.3548 | 0.3443 | - |  | 3/8¦40¦¦UNS¦2A¦0.0009¦0.3741¦0.375¦0.369¦0.3579¦0.3548¦0.3443¦-¦
3/8 | 40 |  | UNS | 2B | - | - | 0.375 | 0.375 | 0.3628 | 0.3588 | 0.354 | 0.348 |  | 3/8¦40¦¦UNS¦2B¦-¦-¦0.375¦0.375¦0.3628¦0.3588¦0.354¦0.348¦
0.390 | 27 |  | UNS | 2A | 0.0011 | 0.3889 | 0.39 | 0.3822 | 0.3648 | 0.3612 | 0.3448 | - |  | 0.390¦27¦¦UNS¦2A¦0.0011¦0.3889¦0.39¦0.3822¦0.3648¦0.3612¦0.3448¦-¦
0.390 | 27 |  | UNS | 2B | - | - | 0.39 | 0.39 | 0.3706 | 0.3659 | 0.359 | 0.35 |  | 0.390¦27¦¦UNS¦2B¦-¦-¦0.39¦0.39¦0.3706¦0.3659¦0.359¦0.35¦
7/16 | 14 |  | UNC | 1A | 0.0014 | 0.4361 | 0.4375 | 0.4206 | 0.3897 | 0.3826 | 0.3511 | - |  | 7/16¦14¦¦UNC¦1A¦0.0014¦0.4361¦0.4375¦0.4206¦0.3897¦0.3826¦0.3511¦-¦
7/16 | 14 |  | UNC | 1B | - | - | 0.4375 | 0.4375 | 0.4003 | 0.3911 | 0.376 | 0.36 |  | 7/16¦14¦¦UNC¦1B¦-¦-¦0.4375¦0.4375¦0.4003¦0.3911¦0.376¦0.36¦
7/16 | 14 |  | UNC | 2A | 0.0014 | 0.4361 | 0.4375 | 0.4258 | 0.3897 | 0.385 | 0.3511 | - |  | 7/16¦14¦¦UNC¦2A¦0.0014¦0.4361¦0.4375¦0.4258¦0.3897¦0.385¦0.3511¦-¦
7/16 | 14 |  | UNC | 2B | - | - | 0.4375 | 0.4375 | 0.3972 | 0.3911 | 0.376 | 0.36 |  | 7/16¦14¦¦UNC¦2B¦-¦-¦0.4375¦0.4375¦0.3972¦0.3911¦0.376¦0.36¦
7/16 | 14 |  | UNC | 3A | 0 | 0.4375 | 0.4375 | 0.4272 | 0.3911 | 0.3876 | 0.3525 | - |  | 7/16¦14¦¦UNC¦3A¦0¦0.4375¦0.4375¦0.4272¦0.3911¦0.3876¦0.3525¦-¦
7/16 | 14 |  | UNC | 3B | - | - | 0.4375 | 0.4375 | 0.3957 | 0.3911 | 0.3717 | 0.36 |  | 7/16¦14¦¦UNC¦3B¦-¦-¦0.4375¦0.4375¦0.3957¦0.3911¦0.3717¦0.36¦
7/16 | 16 |  | UN | 2A | 0.0014 | 0.4361 | 0.4375 | 0.4267 | 0.3955 | 0.3909 | 0.3616 | - |  | 7/16¦16¦¦UN¦2A¦0.0014¦0.4361¦0.4375¦0.4267¦0.3955¦0.3909¦0.3616¦-¦
7/16 | 16 |  | UN | 2B | - | - | 0.4375 | 0.4375 | 0.4028 | 0.3969 | 0.384 | 0.37 |  | 7/16¦16¦¦UN¦2B¦-¦-¦0.4375¦0.4375¦0.4028¦0.3969¦0.384¦0.37¦
7/16 | 16 |  | UN | 3A | 0 | 0.4375 | 0.4375 | 0.4281 | 0.3969 | 0.3935 | 0.363 | - |  | 7/16¦16¦¦UN¦3A¦0¦0.4375¦0.4375¦0.4281¦0.3969¦0.3935¦0.363¦-¦
7/16 | 16 |  | UN | 3B | - | - | 0.4375 | 0.4375 | 0.4014 | 0.3969 | 0.38 | 0.37 |  | 7/16¦16¦¦UN¦3B¦-¦-¦0.4375¦0.4375¦0.4014¦0.3969¦0.38¦0.37¦
7/16 | 18 |  | UNS | 2A | 0.0013 | 0.4362 | 0.4375 | 0.4275 | 0.4001 | 0.3958 | 0.3701 | - |  | 7/16¦18¦¦UNS¦2A¦0.0013¦0.4362¦0.4375¦0.4275¦0.4001¦0.3958¦0.3701¦-¦
7/16 | 18 |  | UNS | 2B | - | - | 0.4375 | 0.4375 | 0.407 | 0.4014 | 0.39 | 0.377 |  | 7/16¦18¦¦UNS¦2B¦-¦-¦0.4375¦0.4375¦0.407¦0.4014¦0.39¦0.377¦
7/16 | 20 |  | UNF | 1A | 0.0013 | 0.4362 | 0.4375 | 0.424 | 0.4037 | 0.3975 | 0.3767 | - |  | 7/16¦20¦¦UNF¦1A¦0.0013¦0.4362¦0.4375¦0.424¦0.4037¦0.3975¦0.3767¦-¦
7/16 | 20 |  | UNF | 1B | - | - | 0.4375 | 0.4375 | 0.4131 | 0.405 | 0.395 | 0.383 |  | 7/16¦20¦¦UNF¦1B¦-¦-¦0.4375¦0.4375¦0.4131¦0.405¦0.395¦0.383¦
7/16 | 20 |  | UNF | 2A | 0.0013 | 0.4362 | 0.4375 | 0.4281 | 0.4037 | 0.3995 | 0.3767 | - |  | 7/16¦20¦¦UNF¦2A¦0.0013¦0.4362¦0.4375¦0.4281¦0.4037¦0.3995¦0.3767¦-¦
7/16 | 20 |  | UNF | 2B | - | - | 0.4375 | 0.4375 | 0.4104 | 0.405 | 0.395 | 0.383 |  | 7/16¦20¦¦UNF¦2B¦-¦-¦0.4375¦0.4375¦0.4104¦0.405¦0.395¦0.383¦
7/16 | 20 |  | UNF | 3A | 0 | 0.4375 | 0.4375 | 0.4294 | 0.405 | 0.4019 | 0.378 | - |  | 7/16¦20¦¦UNF¦3A¦0¦0.4375¦0.4375¦0.4294¦0.405¦0.4019¦0.378¦-¦
7/16 | 20 |  | UNF | 3B | - | - | 0.4375 | 0.4375 | 0.4091 | 0.405 | 0.3916 | 0.383 |  | 7/16¦20¦¦UNF¦3B¦-¦-¦0.4375¦0.4375¦0.4091¦0.405¦0.3916¦0.383¦
7/16 | 24 |  | UNS | 2A | 0.0011 | 0.4364 | 0.4375 | 0.4292 | 0.4093 | 0.4055 | 0.3868 | - |  | 7/16¦24¦¦UNS¦2A¦0.0011¦0.4364¦0.4375¦0.4292¦0.4093¦0.4055¦0.3868¦-¦
7/16 | 24 |  | UNS | 2B | - | - | 0.4375 | 0.4375 | 0.4153 | 0.4104 | 0.402 | 0.392 |  | 7/16¦24¦¦UNS¦2B¦-¦-¦0.4375¦0.4375¦0.4153¦0.4104¦0.402¦0.392¦
7/16 | 27 |  | UNS | 2A | 0.0011 | 0.4364 | 0.4375 | 0.4297 | 0.4123 | 0.4087 | 0.3923 | - |  | 7/16¦27¦¦UNS¦2A¦0.0011¦0.4364¦0.4375¦0.4297¦0.4123¦0.4087¦0.3923¦-¦
7/16 | 27 |  | UNS | 2B | - | - | 0.4375 | 0.4375 | 0.4181 | 0.4134 | 0.406 | 0.397 |  | 7/16¦27¦¦UNS¦2B¦-¦-¦0.4375¦0.4375¦0.4181¦0.4134¦0.406¦0.397¦
7/16 | 28 |  | UNEF | 2A | 0.0011 | 0.4364 | 0.4375 | 0.4299 | 0.4132 | 0.4096 | 0.3938 | - |  | 7/16¦28¦¦UNEF¦2A¦0.0011¦0.4364¦0.4375¦0.4299¦0.4132¦0.4096¦0.3938¦-¦
7/16 | 28 |  | UNEF | 2B | - | - | 0.4375 | 0.4375 | 0.4189 | 0.4143 | 0.407 | 0.399 |  | 7/16¦28¦¦UNEF¦2B¦-¦-¦0.4375¦0.4375¦0.4189¦0.4143¦0.407¦0.399¦
7/16 | 28 |  | UNEF | 3A | 0 | 0.4375 | 0.4375 | 0.431 | 0.4143 | 0.4116 | 0.3949 | - |  | 7/16¦28¦¦UNEF¦3A¦0¦0.4375¦0.4375¦0.431¦0.4143¦0.4116¦0.3949¦-¦
7/16 | 28 |  | UNEF | 3B | - | - | 0.4375 | 0.4375 | 0.4178 | 0.4143 | 0.4051 | 0.399 |  | 7/16¦28¦¦UNEF¦3B¦-¦-¦0.4375¦0.4375¦0.4178¦0.4143¦0.4051¦0.399¦
7/16 | 32 |  | UN | 2A | 0.001 | 0.4365 | 0.4375 | 0.4305 | 0.4162 | 0.4128 | 0.3993 | - |  | 7/16¦32¦¦UN¦2A¦0.001¦0.4365¦0.4375¦0.4305¦0.4162¦0.4128¦0.3993¦-¦
7/16 | 32 |  | UN | 2B | - | - | 0.4375 | 0.4375 | 0.4216 | 0.4172 | 0.411 | 0.404 |  | 7/16¦32¦¦UN¦2B¦-¦-¦0.4375¦0.4375¦0.4216¦0.4172¦0.411¦0.404¦
7/16 | 32 |  | UN | 3A | 0 | 0.4375 | 0.4375 | 0.4315 | 0.4172 | 0.4147 | 0.4003 | - |  | 7/16¦32¦¦UN¦3A¦0¦0.4375¦0.4375¦0.4315¦0.4172¦0.4147¦0.4003¦-¦
7/16 | 32 |  | UN | 3B | - | - | 0.4375 | 0.4375 | 0.4205 | 0.4172 | 0.4094 | 0.404 |  | 7/16¦32¦¦UN¦3B¦-¦-¦0.4375¦0.4375¦0.4205¦0.4172¦0.4094¦0.404¦
1/2 | 12 |  | UNS | 2A | 0.0016 | 0.4984 | 0.5 | 0.487 | 0.4443 | 0.4389 | 0.3992 | - |  | 1/2¦12¦¦UNS¦2A¦0.0016¦0.4984¦0.5¦0.487¦0.4443¦0.4389¦0.3992¦-¦
1/2 | 12 |  | UNS | 2B | - | - | 0.5 | 0.5 | 0.4529 | 0.4459 | 0.428 | 0.41 |  | 1/2¦12¦¦UNS¦2B¦-¦-¦0.5¦0.5¦0.4529¦0.4459¦0.428¦0.41¦
1/2 | 12 |  | UNS | 3A | 0 | 0.5 | 0.5 | 0.4886 | 0.4459 | 0.4419 | 0.4008 | - |  | 1/2¦12¦¦UNS¦3A¦0¦0.5¦0.5¦0.4886¦0.4459¦0.4419¦0.4008¦-¦
1/2 | 12 |  | UNS | 3B | - | - | 0.5 | 0.5 | 0.4511 | 0.4459 | 0.4223 | 0.41 |  | 1/2¦12¦¦UNS¦3B¦-¦-¦0.5¦0.5¦0.4511¦0.4459¦0.4223¦0.41¦
1/2 | 13 |  | UNC | 1A | 0.0015 | 0.4985 | 0.5 | 0.4822 | 0.4485 | 0.4411 | 0.4069 | - |  | 1/2¦13¦¦UNC¦1A¦0.0015¦0.4985¦0.5¦0.4822¦0.4485¦0.4411¦0.4069¦-¦
1/2 | 13 |  | UNC | 1B | - | - | 0.5 | 0.5 | 0.4597 | 0.45 | 0.434 | 0.417 |  | 1/2¦13¦¦UNC¦1B¦-¦-¦0.5¦0.5¦0.4597¦0.45¦0.434¦0.417¦
1/2 | 13 |  | UNC | 2A | 0.0015 | 0.4985 | 0.5 | 0.4876 | 0.4485 | 0.4435 | 0.4069 | - |  | 1/2¦13¦¦UNC¦2A¦0.0015¦0.4985¦0.5¦0.4876¦0.4485¦0.4435¦0.4069¦-¦
1/2 | 13 |  | UNC | 2B | - | - | 0.5 | 0.5 | 0.4565 | 0.45 | 0.434 | 0.417 |  | 1/2¦13¦¦UNC¦2B¦-¦-¦0.5¦0.5¦0.4565¦0.45¦0.434¦0.417¦
1/2 | 13 |  | UNC | 3A | 0 | 0.5 | 0.5 | 0.4891 | 0.45 | 0.4463 | 0.4084 | - |  | 1/2¦13¦¦UNC¦3A¦0¦0.5¦0.5¦0.4891¦0.45¦0.4463¦0.4084¦-¦
1/2 | 13 |  | UNC | 3B | - | - | 0.5 | 0.5 | 0.4548 | 0.45 | 0.4284 | 0.417 |  | 1/2¦13¦¦UNC¦3B¦-¦-¦0.5¦0.5¦0.4548¦0.45¦0.4284¦0.417¦
1/2 | 14 |  | UNS | 2A | 0.0015 | 0.4985 | 0.5 | 0.4882 | 0.4521 | 0.4471 | 0.4135 | - |  | 1/2¦14¦¦UNS¦2A¦0.0015¦0.4985¦0.5¦0.4882¦0.4521¦0.4471¦0.4135¦-¦
1/2 | 14 |  | UNS | 2B | - | - | 0.5 | 0.5 | 0.4601 | 0.4536 | 0.438 | 0.423 |  | 1/2¦14¦¦UNS¦2B¦-¦-¦0.5¦0.5¦0.4601¦0.4536¦0.438¦0.423¦
1/2 | 16 |  | UN | 2A | 0.0014 | 0.4986 | 0.5 | 0.4892 | 0.458 | 0.4533 | 0.4241 | - |  | 1/2¦16¦¦UN¦2A¦0.0014¦0.4986¦0.5¦0.4892¦0.458¦0.4533¦0.4241¦-¦
1/2 | 16 |  | UN | 2B | - | - | 0.5 | 0.5 | 0.4655 | 0.4594 | 0.446 | 0.432 |  | 1/2¦16¦¦UN¦2B¦-¦-¦0.5¦0.5¦0.4655¦0.4594¦0.446¦0.432¦
1/2 | 16 |  | UN | 3A | 0 | 0.5 | 0.5 | 0.4906 | 0.4594 | 0.4559 | 0.4255 | - |  | 1/2¦16¦¦UN¦3A¦0¦0.5¦0.5¦0.4906¦0.4594¦0.4559¦0.4255¦-¦
1/2 | 16 |  | UN | 3B | - | - | 0.5 | 0.5 | 0.464 | 0.4594 | 0.4419 | 0.432 |  | 1/2¦16¦¦UN¦3B¦-¦-¦0.5¦0.5¦0.464¦0.4594¦0.4419¦0.432¦
1/2 | 18 |  | UNS | 2A | 0.0013 | 0.4987 | 0.5 | 0.49 | 0.4626 | 0.4582 | 0.4326 | - |  | 1/2¦18¦¦UNS¦2A¦0.0013¦0.4987¦0.5¦0.49¦0.4626¦0.4582¦0.4326¦-¦
1/2 | 18 |  | UNS | 2B | - | - | 0.5 | 0.5 | 0.4697 | 0.4639 | 0.453 | 0.44 |  | 1/2¦18¦¦UNS¦2B¦-¦-¦0.5¦0.5¦0.4697¦0.4639¦0.453¦0.44¦
1/2 | 20 |  | UNF | 1A | 0.0013 | 0.4987 | 0.5 | 0.4865 | 0.4662 | 0.4598 | 0.4392 | - |  | 1/2¦20¦¦UNF¦1A¦0.0013¦0.4987¦0.5¦0.4865¦0.4662¦0.4598¦0.4392¦-¦
1/2 | 20 |  | UNF | 1B | - | - | 0.5 | 0.5 | 0.4759 | 0.4675 | 0.457 | 0.446 |  | 1/2¦20¦¦UNF¦1B¦-¦-¦0.5¦0.5¦0.4759¦0.4675¦0.457¦0.446¦
1/2 | 20 |  | UNF | 2A | 0.0013 | 0.4987 | 0.5 | 0.4906 | 0.4662 | 0.4619 | 0.4392 | - |  | 1/2¦20¦¦UNF¦2A¦0.0013¦0.4987¦0.5¦0.4906¦0.4662¦0.4619¦0.4392¦-¦
1/2 | 20 |  | UNF | 2B | - | - | 0.5 | 0.5 | 0.4731 | 0.4675 | 0.457 | 0.446 |  | 1/2¦20¦¦UNF¦2B¦-¦-¦0.5¦0.5¦0.4731¦0.4675¦0.457¦0.446¦
1/2 | 20 |  | UNF | 3A | 0 | 0.5 | 0.5 | 0.4919 | 0.4675 | 0.4643 | 0.4405 | - |  | 1/2¦20¦¦UNF¦3A¦0¦0.5¦0.5¦0.4919¦0.4675¦0.4643¦0.4405¦-¦
1/2 | 20 |  | UNF | 3B | - | - | 0.5 | 0.5 | 0.4717 | 0.4675 | 0.4537 | 0.446 |  | 1/2¦20¦¦UNF¦3B¦-¦-¦0.5¦0.5¦0.4717¦0.4675¦0.4537¦0.446¦
1/2 | 24 |  | UNS | 2A | 0.0012 | 0.4988 | 0.5 | 0.4916 | 0.4717 | 0.4678 | 0.4492 | - |  | 1/2¦24¦¦UNS¦2A¦0.0012¦0.4988¦0.5¦0.4916¦0.4717¦0.4678¦0.4492¦-¦
1/2 | 24 |  | UNS | 2B | - | - | 0.5 | 0.5 | 0.478 | 0.4729 | 0.465 | 0.455 |  | 1/2¦24¦¦UNS¦2B¦-¦-¦0.5¦0.5¦0.478¦0.4729¦0.465¦0.455¦
1/2 | 27 |  | UNS | 2A | 0.0011 | 0.4989 | 0.5 | 0.4922 | 0.4748 | 0.4711 | 0.4548 | - |  | 1/2¦27¦¦UNS¦2A¦0.0011¦0.4989¦0.5¦0.4922¦0.4748¦0.4711¦0.4548¦-¦
1/2 | 27 |  | UNS | 2B | - | - | 0.5 | 0.5 | 0.4807 | 0.4759 | 0.469 | 0.46 |  | 1/2¦27¦¦UNS¦2B¦-¦-¦0.5¦0.5¦0.4807¦0.4759¦0.469¦0.46¦
1/2 | 28 |  | UNEF | 2A | 0.0011 | 0.4989 | 0.5 | 0.4924 | 0.4757 | 0.472 | 0.4563 | - |  | 1/2¦28¦¦UNEF¦2A¦0.0011¦0.4989¦0.5¦0.4924¦0.4757¦0.472¦0.4563¦-¦
1/2 | 28 |  | UNEF | 2B | - | - | 0.5 | 0.5 | 0.4816 | 0.4768 | 0.47 | 0.461 |  | 1/2¦28¦¦UNEF¦2B¦-¦-¦0.5¦0.5¦0.4816¦0.4768¦0.47¦0.461¦
1/2 | 28 |  | UNEF | 3A | 0 | 0.5 | 0.5 | 0.4935 | 0.4768 | 0.474 | 0.4574 | - |  | 1/2¦28¦¦UNEF¦3A¦0¦0.5¦0.5¦0.4935¦0.4768¦0.474¦0.4574¦-¦
1/2 | 28 |  | UNEF | 3B | - | - | 0.5 | 0.5 | 0.4804 | 0.4768 | 0.4676 | 0.461 |  | 1/2¦28¦¦UNEF¦3B¦-¦-¦0.5¦0.5¦0.4804¦0.4768¦0.4676¦0.461¦
1/2 | 32 |  | UN | 2A | 0.001 | 0.499 | 0.5 | 0.493 | 0.4787 | 0.4752 | 0.4618 | - |  | 1/2¦32¦¦UN¦2A¦0.001¦0.499¦0.5¦0.493¦0.4787¦0.4752¦0.4618¦-¦
1/2 | 32 |  | UN | 2B | - | - | 0.5 | 0.5 | 0.4842 | 0.4797 | 0.474 | 0.466 |  | 1/2¦32¦¦UN¦2B¦-¦-¦0.5¦0.5¦0.4842¦0.4797¦0.474¦0.466¦
1/2 | 32 |  | UN | 3A | 0 | 0.5 | 0.5 | 0.494 | 0.4797 | 0.4771 | 0.4628 | - |  | 1/2¦32¦¦UN¦3A¦0¦0.5¦0.5¦0.494¦0.4797¦0.4771¦0.4628¦-¦
1/2 | 32 |  | UN | 3B | - | - | 0.5 | 0.5 | 0.4831 | 0.4797 | 0.4719 | 0.466 |  | 1/2¦32¦¦UN¦3B¦-¦-¦0.5¦0.5¦0.4831¦0.4797¦0.4719¦0.466¦
9/16 | 12 |  | UNC | 1A | 0.0016 | 0.5609 | 0.5625 | 0.5437 | 0.5068 | 0.499 | 0.4617 | - |  | 9/16¦12¦¦UNC¦1A¦0.0016¦0.5609¦0.5625¦0.5437¦0.5068¦0.499¦0.4617¦-¦
9/16 | 12 |  | UNC | 1B | - | - | 0.5625 | 0.5625 | 0.5186 | 0.5084 | 0.49 | 0.472 |  | 9/16¦12¦¦UNC¦1B¦-¦-¦0.5625¦0.5625¦0.5186¦0.5084¦0.49¦0.472¦
9/16 | 12 |  | UNC | 2A | 0.0016 | 0.5609 | 0.5625 | 0.5495 | 0.5068 | 0.5016 | 0.4617 | - |  | 9/16¦12¦¦UNC¦2A¦0.0016¦0.5609¦0.5625¦0.5495¦0.5068¦0.5016¦0.4617¦-¦
9/16 | 12 |  | UNC | 2B | - | - | 0.5625 | 0.5625 | 0.5152 | 0.5084 | 0.49 | 0.472 |  | 9/16¦12¦¦UNC¦2B¦-¦-¦0.5625¦0.5625¦0.5152¦0.5084¦0.49¦0.472¦
9/16 | 12 |  | UNC | 3A | 0 | 0.5625 | 0.5625 | 0.5511 | 0.5084 | 0.5045 | 0.4633 | - |  | 9/16¦12¦¦UNC¦3A¦0¦0.5625¦0.5625¦0.5511¦0.5084¦0.5045¦0.4633¦-¦
9/16 | 12 |  | UNC | 3B | - | - | 0.5625 | 0.5625 | 0.5135 | 0.5084 | 0.4843 | 0.472 |  | 9/16¦12¦¦UNC¦3B¦-¦-¦0.5625¦0.5625¦0.5135¦0.5084¦0.4843¦0.472¦
9/16 | 14 |  | UNS | 2A | 0.0015 | 0.561 | 0.5625 | 0.5507 | 0.5146 | 0.5096 | 0.476 | - |  | 9/16¦14¦¦UNS¦2A¦0.0015¦0.561¦0.5625¦0.5507¦0.5146¦0.5096¦0.476¦-¦
9/16 | 14 |  | UNS | 2B | - | - | 0.5625 | 0.5625 | 0.5226 | 0.5161 | 0.501 | 0.485 |  | 9/16¦14¦¦UNS¦2B¦-¦-¦0.5625¦0.5625¦0.5226¦0.5161¦0.501¦0.485¦
9/16 | 16 |  | UN | 2A | 0.0014 | 0.5611 | 0.5625 | 0.5517 | 0.5205 | 0.5158 | 0.4866 | - |  | 9/16¦16¦¦UN¦2A¦0.0014¦0.5611¦0.5625¦0.5517¦0.5205¦0.5158¦0.4866¦-¦
9/16 | 16 |  | UN | 2B | - | - | 0.5625 | 0.5625 | 0.528 | 0.5219 | 0.509 | 0.495 |  | 9/16¦16¦¦UN¦2B¦-¦-¦0.5625¦0.5625¦0.528¦0.5219¦0.509¦0.495¦
9/16 | 16 |  | UN | 3A | 0 | 0.5625 | 0.5625 | 0.5531 | 0.5219 | 0.5184 | 0.488 | - |  | 9/16¦16¦¦UN¦3A¦0¦0.5625¦0.5625¦0.5531¦0.5219¦0.5184¦0.488¦-¦
9/16 | 16 |  | UN | 3B | - | - | 0.5625 | 0.5625 | 0.5265 | 0.5219 | 0.504 | 0.495 |  | 9/16¦16¦¦UN¦3B¦-¦-¦0.5625¦0.5625¦0.5265¦0.5219¦0.504¦0.495¦
9/16 | 18 |  | UNF | 1A | 0.0014 | 0.5611 | 0.5625 | 0.548 | 0.525 | 0.5182 | 0.495 | - |  | 9/16¦18¦¦UNF¦1A¦0.0014¦0.5611¦0.5625¦0.548¦0.525¦0.5182¦0.495¦-¦
9/16 | 18 |  | UNF | 1B | - | - | 0.5625 | 0.5625 | 0.5353 | 0.5264 | 0.515 | 0.502 |  | 9/16¦18¦¦UNF¦1B¦-¦-¦0.5625¦0.5625¦0.5353¦0.5264¦0.515¦0.502¦
9/16 | 18 |  | UNF | 2A | 0.0014 | 0.5611 | 0.5625 | 0.5524 | 0.525 | 0.5205 | 0.495 | - |  | 9/16¦18¦¦UNF¦2A¦0.0014¦0.5611¦0.5625¦0.5524¦0.525¦0.5205¦0.495¦-¦
9/16 | 18 |  | UNF | 2B | - | - | 0.5625 | 0.5625 | 0.5323 | 0.5264 | 0.515 | 0.502 |  | 9/16¦18¦¦UNF¦2B¦-¦-¦0.5625¦0.5625¦0.5323¦0.5264¦0.515¦0.502¦
9/16 | 18 |  | UNF | 3A | 0 | 0.5625 | 0.5625 | 0.5538 | 0.5264 | 0.523 | 0.4964 | - |  | 9/16¦18¦¦UNF¦3A¦0¦0.5625¦0.5625¦0.5538¦0.5264¦0.523¦0.4964¦-¦
9/16 | 18 |  | UNF | 3B | - | - | 0.5625 | 0.5625 | 0.5308 | 0.5264 | 0.5106 | 0.502 |  | 9/16¦18¦¦UNF¦3B¦-¦-¦0.5625¦0.5625¦0.5308¦0.5264¦0.5106¦0.502¦
9/16 | 20 |  | UN | 2A | 0.0013 | 0.5612 | 0.5625 | 0.5531 | 0.5287 | 0.5245 | 0.5017 | - |  | 9/16¦20¦¦UN¦2A¦0.0013¦0.5612¦0.5625¦0.5531¦0.5287¦0.5245¦0.5017¦-¦
9/16 | 20 |  | UN | 2B | - | - | 0.5625 | 0.5625 | 0.5355 | 0.53 | 0.52 | 0.508 |  | 9/16¦20¦¦UN¦2B¦-¦-¦0.5625¦0.5625¦0.5355¦0.53¦0.52¦0.508¦
9/16 | 20 |  | UN | 3A | 0 | 0.5625 | 0.5625 | 0.5544 | 0.53 | 0.5268 | 0.503 | - |  | 9/16¦20¦¦UN¦3A¦0¦0.5625¦0.5625¦0.5544¦0.53¦0.5268¦0.503¦-¦
9/16 | 20 |  | UN | 3B | - | - | 0.5625 | 0.5625 | 0.5341 | 0.53 | 0.5162 | 0.508 |  | 9/16¦20¦¦UN¦3B¦-¦-¦0.5625¦0.5625¦0.5341¦0.53¦0.5162¦0.508¦
9/16 | 24 |  | UNEF | 2A | 0.0012 | 0.5613 | 0.5625 | 0.5541 | 0.5342 | 0.5303 | 0.5117 | - |  | 9/16¦24¦¦UNEF¦2A¦0.0012¦0.5613¦0.5625¦0.5541¦0.5342¦0.5303¦0.5117¦-¦
9/16 | 24 |  | UNEF | 2B | - | - | 0.5625 | 0.5625 | 0.5405 | 0.5354 | 0.527 | 0.517 |  | 9/16¦24¦¦UNEF¦2B¦-¦-¦0.5625¦0.5625¦0.5405¦0.5354¦0.527¦0.517¦
9/16 | 24 |  | UNEF | 3A | 0 | 0.5625 | 0.5625 | 0.5553 | 0.5354 | 0.5325 | 0.5129 | - |  | 9/16¦24¦¦UNEF¦3A¦0¦0.5625¦0.5625¦0.5553¦0.5354¦0.5325¦0.5129¦-¦
9/16 | 24 |  | UNEF | 3B | - | - | 0.5625 | 0.5625 | 0.5392 | 0.5354 | 0.5244 | 0.517 |  | 9/16¦24¦¦UNEF¦3B¦-¦-¦0.5625¦0.5625¦0.5392¦0.5354¦0.5244¦0.517¦
9/16 | 27 |  | UNS | 2A | 0.0011 | 0.5614 | 0.5625 | 0.5547 | 0.5373 | 0.5336 | 0.5173 | - |  | 9/16¦27¦¦UNS¦2A¦0.0011¦0.5614¦0.5625¦0.5547¦0.5373¦0.5336¦0.5173¦-¦
9/16 | 27 |  | UNS | 2B | - | - | 0.5625 | 0.5625 | 0.5432 | 0.5384 | 0.531 | 0.522 |  | 9/16¦27¦¦UNS¦2B¦-¦-¦0.5625¦0.5625¦0.5432¦0.5384¦0.531¦0.522¦
9/16 | 28 |  | UN | 2A | 0.0011 | 0.5614 | 0.5625 | 0.5549 | 0.5382 | 0.5345 | 0.5188 | - |  | 9/16¦28¦¦UN¦2A¦0.0011¦0.5614¦0.5625¦0.5549¦0.5382¦0.5345¦0.5188¦-¦
9/16 | 28 |  | UN | 2B | - | - | 0.5625 | 0.5625 | 0.5441 | 0.5393 | 0.532 | 0.524 |  | 9/16¦28¦¦UN¦2B¦-¦-¦0.5625¦0.5625¦0.5441¦0.5393¦0.532¦0.524¦
9/16 | 28 |  | UN | 3A | 0 | 0.5625 | 0.5625 | 0.556 | 0.5393 | 0.5365 | 0.5199 | - |  | 9/16¦28¦¦UN¦3A¦0¦0.5625¦0.5625¦0.556¦0.5393¦0.5365¦0.5199¦-¦
9/16 | 28 |  | UN | 3B | - | - | 0.5625 | 0.5625 | 0.5429 | 0.5393 | 0.5301 | 0.524 |  | 9/16¦28¦¦UN¦3B¦-¦-¦0.5625¦0.5625¦0.5429¦0.5393¦0.5301¦0.524¦
9/16 | 32 |  | UN | 2A | 0.001 | 0.5615 | 0.5625 | 0.5555 | 0.5412 | 0.5377 | 0.5243 | - |  | 9/16¦32¦¦UN¦2A¦0.001¦0.5615¦0.5625¦0.5555¦0.5412¦0.5377¦0.5243¦-¦
9/16 | 32 |  | UN | 2B | - | - | 0.5625 | 0.5625 | 0.5467 | 0.5422 | 0.536 | 0.529 |  | 9/16¦32¦¦UN¦2B¦-¦-¦0.5625¦0.5625¦0.5467¦0.5422¦0.536¦0.529¦
9/16 | 32 |  | UN | 3A | 0 | 0.5625 | 0.5625 | 0.5565 | 0.5422 | 0.5396 | 0.5253 | - |  | 9/16¦32¦¦UN¦3A¦0¦0.5625¦0.5625¦0.5565¦0.5422¦0.5396¦0.5253¦-¦
9/16 | 32 |  | UN | 3B | - | - | 0.5625 | 0.5625 | 0.5456 | 0.5422 | 0.5344 | 0.529 |  | 9/16¦32¦¦UN¦3B¦-¦-¦0.5625¦0.5625¦0.5456¦0.5422¦0.5344¦0.529¦
5/8 | 11 |  | UNC | 1A | 0.0016 | 0.6234 | 0.625 | 0.6052 | 0.5644 | 0.5561 | 0.5152 | - |  | 5/8¦11¦¦UNC¦1A¦0.0016¦0.6234¦0.625¦0.6052¦0.5644¦0.5561¦0.5152¦-¦
5/8 | 11 |  | UNC | 1B | - | - | 0.625 | 0.625 | 0.5767 | 0.566 | 0.546 | 0.527 |  | 5/8¦11¦¦UNC¦1B¦-¦-¦0.625¦0.625¦0.5767¦0.566¦0.546¦0.527¦
5/8 | 11 |  | UNC | 2A | 0.0016 | 0.6234 | 0.625 | 0.6113 | 0.5644 | 0.5589 | 0.5152 | - |  | 5/8¦11¦¦UNC¦2A¦0.0016¦0.6234¦0.625¦0.6113¦0.5644¦0.5589¦0.5152¦-¦
5/8 | 11 |  | UNC | 2B | - | - | 0.625 | 0.625 | 0.5732 | 0.566 | 0.546 | 0.527 |  | 5/8¦11¦¦UNC¦2B¦-¦-¦0.625¦0.625¦0.5732¦0.566¦0.546¦0.527¦
5/8 | 11 |  | UNC | 3A | 0 | 0.625 | 0.625 | 0.6129 | 0.566 | 0.5619 | 0.5168 | - |  | 5/8¦11¦¦UNC¦3A¦0¦0.625¦0.625¦0.6129¦0.566¦0.5619¦0.5168¦-¦
5/8 | 11 |  | UNC | 3B | - | - | 0.625 | 0.625 | 0.5714 | 0.566 | 0.5391 | 0.527 |  | 5/8¦11¦¦UNC¦3B¦-¦-¦0.625¦0.625¦0.5714¦0.566¦0.5391¦0.527¦
5/8 | 12 |  | UN | 2A | 0.0016 | 0.6234 | 0.625 | 0.612 | 0.5693 | 0.5639 | 0.5242 | - |  | 5/8¦12¦¦UN¦2A¦0.0016¦0.6234¦0.625¦0.612¦0.5693¦0.5639¦0.5242¦-¦
5/8 | 12 |  | UN | 2B | - | - | 0.625 | 0.625 | 0.578 | 0.5709 | 0.553 | 0.535 |  | 5/8¦12¦¦UN¦2B¦-¦-¦0.625¦0.625¦0.578¦0.5709¦0.553¦0.535¦
5/8 | 12 |  | UN | 3A | 0 | 0.625 | 0.625 | 0.6136 | 0.5709 | 0.5668 | 0.5258 | - |  | 5/8¦12¦¦UN¦3A¦0¦0.625¦0.625¦0.6136¦0.5709¦0.5668¦0.5258¦-¦
5/8 | 12 |  | UN | 3B | - | - | 0.625 | 0.625 | 0.5762 | 0.5709 | 0.5463 | 0.535 |  | 5/8¦12¦¦UN¦3B¦-¦-¦0.625¦0.625¦0.5762¦0.5709¦0.5463¦0.535¦
5/8 | 14 |  | UNS | 2A | 0.0015 | 0.6235 | 0.625 | 0.6132 | 0.5771 | 0.572 | 0.5385 | - |  | 5/8¦14¦¦UNS¦2A¦0.0015¦0.6235¦0.625¦0.6132¦0.5771¦0.572¦0.5385¦-¦
5/8 | 14 |  | UNS | 2B | - | - | 0.625 | 0.625 | 0.5852 | 0.5786 | 0.564 | 0.548 |  | 5/8¦14¦¦UNS¦2B¦-¦-¦0.625¦0.625¦0.5852¦0.5786¦0.564¦0.548¦
5/8 | 16 |  | UN | 2A | 0.0014 | 0.6236 | 0.625 | 0.6142 | 0.583 | 0.5782 | 0.5491 | - |  | 5/8¦16¦¦UN¦2A¦0.0014¦0.6236¦0.625¦0.6142¦0.583¦0.5782¦0.5491¦-¦
5/8 | 16 |  | UN | 2B | - | - | 0.625 | 0.625 | 0.5906 | 0.5844 | 0.571 | 0.557 |  | 5/8¦16¦¦UN¦2B¦-¦-¦0.625¦0.625¦0.5906¦0.5844¦0.571¦0.557¦
5/8 | 16 |  | UN | 3A | 0 | 0.625 | 0.625 | 0.6156 | 0.5844 | 0.5808 | 0.5505 | - |  | 5/8¦16¦¦UN¦3A¦0¦0.625¦0.625¦0.6156¦0.5844¦0.5808¦0.5505¦-¦
5/8 | 16 |  | UN | 3B | - | - | 0.625 | 0.625 | 0.589 | 0.5844 | 0.5662 | 0.557 |  | 5/8¦16¦¦UN¦3B¦-¦-¦0.625¦0.625¦0.589¦0.5844¦0.5662¦0.557¦
5/8 | 18 |  | UNF | 1A | 0.0014 | 0.6236 | 0.625 | 0.6105 | 0.5875 | 0.5805 | 0.5575 | - |  | 5/8¦18¦¦UNF¦1A¦0.0014¦0.6236¦0.625¦0.6105¦0.5875¦0.5805¦0.5575¦-¦
5/8 | 18 |  | UNF | 1B | - | - | 0.625 | 0.625 | 0.598 | 0.5889 | 0.578 | 0.565 |  | 5/8¦18¦¦UNF¦1B¦-¦-¦0.625¦0.625¦0.598¦0.5889¦0.578¦0.565¦
5/8 | 18 |  | UNF | 2A | 0.0014 | 0.6236 | 0.625 | 0.6149 | 0.5875 | 0.5828 | 0.5575 | - |  | 5/8¦18¦¦UNF¦2A¦0.0014¦0.6236¦0.625¦0.6149¦0.5875¦0.5828¦0.5575¦-¦
5/8 | 18 |  | UNF | 2B | - | - | 0.625 | 0.625 | 0.5949 | 0.5889 | 0.578 | 0.565 |  | 5/8¦18¦¦UNF¦2B¦-¦-¦0.625¦0.625¦0.5949¦0.5889¦0.578¦0.565¦
5/8 | 18 |  | UNF | 3A | 0 | 0.625 | 0.625 | 0.6163 | 0.5889 | 0.5854 | 0.5589 | - |  | 5/8¦18¦¦UNF¦3A¦0¦0.625¦0.625¦0.6163¦0.5889¦0.5854¦0.5589¦-¦
5/8 | 18 |  | UNF | 3B | - | - | 0.625 | 0.625 | 0.5934 | 0.5889 | 0.573 | 0.565 |  | 5/8¦18¦¦UNF¦3B¦-¦-¦0.625¦0.625¦0.5934¦0.5889¦0.573¦0.565¦
5/8 | 20 |  | UN | 2A | 0.0013 | 0.6237 | 0.625 | 0.6156 | 0.5912 | 0.5869 | 0.5642 | - |  | 5/8¦20¦¦UN¦2A¦0.0013¦0.6237¦0.625¦0.6156¦0.5912¦0.5869¦0.5642¦-¦
5/8 | 20 |  | UN | 2B | - | - | 0.625 | 0.625 | 0.5981 | 0.5925 | 0.582 | 0.571 |  | 5/8¦20¦¦UN¦2B¦-¦-¦0.625¦0.625¦0.5981¦0.5925¦0.582¦0.571¦
5/8 | 20 |  | UN | 3A | 0 | 0.625 | 0.625 | 0.6169 | 0.5925 | 0.5893 | 0.5655 | - |  | 5/8¦20¦¦UN¦3A¦0¦0.625¦0.625¦0.6169¦0.5925¦0.5893¦0.5655¦-¦
5/8 | 20 |  | UN | 3B | - | - | 0.625 | 0.625 | 0.5967 | 0.5925 | 0.5787 | 0.571 |  | 5/8¦20¦¦UN¦3B¦-¦-¦0.625¦0.625¦0.5967¦0.5925¦0.5787¦0.571¦
5/8 | 24 |  | UNEF | 2A | 0.0012 | 0.6238 | 0.625 | 0.6166 | 0.5967 | 0.5927 | 0.5742 | - |  | 5/8¦24¦¦UNEF¦2A¦0.0012¦0.6238¦0.625¦0.6166¦0.5967¦0.5927¦0.5742¦-¦
5/8 | 24 |  | UNEF | 2B | - | - | 0.625 | 0.625 | 0.6031 | 0.5979 | 0.59 | 0.58 |  | 5/8¦24¦¦UNEF¦2B¦-¦-¦0.625¦0.625¦0.6031¦0.5979¦0.59¦0.58¦
5/8 | 24 |  | UNEF | 3A | 0 | 0.625 | 0.625 | 0.6178 | 0.5979 | 0.5949 | 0.5754 | - |  | 5/8¦24¦¦UNEF¦3A¦0¦0.625¦0.625¦0.6178¦0.5979¦0.5949¦0.5754¦-¦
5/8 | 24 |  | UNEF | 3B | - | - | 0.625 | 0.625 | 0.6018 | 0.5979 | 0.5869 | 0.58 |  | 5/8¦24¦¦UNEF¦3B¦-¦-¦0.625¦0.625¦0.6018¦0.5979¦0.5869¦0.58¦
5/8 | 27 |  | UNS | 2A | 0.0011 | 0.6239 | 0.625 | 0.6172 | 0.5998 | 0.596 | 0.5798 | - |  | 5/8¦27¦¦UNS¦2A¦0.0011¦0.6239¦0.625¦0.6172¦0.5998¦0.596¦0.5798¦-¦
5/8 | 27 |  | UNS | 2B | - | - | 0.625 | 0.625 | 0.6059 | 0.6009 | 0.594 | 0.585 |  | 5/8¦27¦¦UNS¦2B¦-¦-¦0.625¦0.625¦0.6059¦0.6009¦0.594¦0.585¦
5/8 | 28 |  | UN | 2A | 0.0011 | 0.6239 | 0.625 | 0.6174 | 0.6007 | 0.5969 | 0.5813 | - |  | 5/8¦28¦¦UN¦2A¦0.0011¦0.6239¦0.625¦0.6174¦0.6007¦0.5969¦0.5813¦-¦
5/8 | 28 |  | UN | 2B | - | - | 0.625 | 0.625 | 0.6067 | 0.6018 | 0.595 | 0.586 |  | 5/8¦28¦¦UN¦2B¦-¦-¦0.625¦0.625¦0.6067¦0.6018¦0.595¦0.586¦
5/8 | 28 |  | UN | 3A | 0 | 0.625 | 0.625 | 0.6185 | 0.6018 | 0.599 | 0.5824 | - |  | 5/8¦28¦¦UN¦3A¦0¦0.625¦0.625¦0.6185¦0.6018¦0.599¦0.5824¦-¦
5/8 | 28 |  | UN | 3B | - | - | 0.625 | 0.625 | 0.6055 | 0.6018 | 0.5926 | 0.586 |  | 5/8¦28¦¦UN¦3B¦-¦-¦0.625¦0.625¦0.6055¦0.6018¦0.5926¦0.586¦
5/8 | 32 |  | UN | 2A | 0.0011 | 0.6239 | 0.625 | 0.6179 | 0.6036 | 0.6 | 0.5867 | - |  | 5/8¦32¦¦UN¦2A¦0.0011¦0.6239¦0.625¦0.6179¦0.6036¦0.6¦0.5867¦-¦
5/8 | 32 |  | UN | 2B | - | - | 0.625 | 0.625 | 0.6093 | 0.6047 | 0.599 | 0.591 |  | 5/8¦32¦¦UN¦2B¦-¦-¦0.625¦0.625¦0.6093¦0.6047¦0.599¦0.591¦
5/8 | 32 |  | UN | 3A | 0 | 0.625 | 0.625 | 0.619 | 0.6047 | 0.602 | 0.5878 | - |  | 5/8¦32¦¦UN¦3A¦0¦0.625¦0.625¦0.619¦0.6047¦0.602¦0.5878¦-¦
5/8 | 32 |  | UN | 3B | - | - | 0.625 | 0.625 | 0.6082 | 0.6047 | 0.5969 | 0.591 |  | 5/8¦32¦¦UN¦3B¦-¦-¦0.625¦0.625¦0.6082¦0.6047¦0.5969¦0.591¦
11/16 | 12 |  | UN | 2A | 0.0016 | 0.6859 | 0.6875 | 0.6745 | 0.6318 | 0.6264 | 0.5867 | - |  | 11/16¦12¦¦UN¦2A¦0.0016¦0.6859¦0.6875¦0.6745¦0.6318¦0.6264¦0.5867¦-¦
11/16 | 12 |  | UN | 2B | - | - | 0.6875 | 0.6875 | 0.6405 | 0.6334 | 0.615 | 0.597 |  | 11/16¦12¦¦UN¦2B¦-¦-¦0.6875¦0.6875¦0.6405¦0.6334¦0.615¦0.597¦
11/16 | 12 |  | UN | 3A | 0 | 0.6875 | 0.6875 | 0.6761 | 0.6334 | 0.6293 | 0.5883 | - |  | 11/16¦12¦¦UN¦3A¦0¦0.6875¦0.6875¦0.6761¦0.6334¦0.6293¦0.5883¦-¦
11/16 | 12 |  | UN | 3B | - | - | 0.6875 | 0.6875 | 0.6387 | 0.6334 | 0.6085 | 0.597 |  | 11/16¦12¦¦UN¦3B¦-¦-¦0.6875¦0.6875¦0.6387¦0.6334¦0.6085¦0.597¦
11/16 | 16 |  | UN | 2A | 0.0014 | 0.6861 | 0.6875 | 0.6767 | 0.6455 | 0.6407 | 0.6116 | - |  | 11/16¦16¦¦UN¦2A¦0.0014¦0.6861¦0.6875¦0.6767¦0.6455¦0.6407¦0.6116¦-¦
11/16 | 16 |  | UN | 2B | - | - | 0.6875 | 0.6875 | 0.6531 | 0.6469 | 0.634 | 0.62 |  | 11/16¦16¦¦UN¦2B¦-¦-¦0.6875¦0.6875¦0.6531¦0.6469¦0.634¦0.62¦
11/16 | 16 |  | UN | 3A | 0 | 0.6875 | 0.6875 | 0.6781 | 0.6469 | 0.6433 | 0.613 | - |  | 11/16¦16¦¦UN¦3A¦0¦0.6875¦0.6875¦0.6781¦0.6469¦0.6433¦0.613¦-¦
11/16 | 16 |  | UN | 3B | - | - | 0.6875 | 0.6875 | 0.6515 | 0.6469 | 0.6284 | 0.62 |  | 11/16¦16¦¦UN¦3B¦-¦-¦0.6875¦0.6875¦0.6515¦0.6469¦0.6284¦0.62¦
11/16 | 20 |  | UN | 2A | 0.0013 | 0.6862 | 0.6875 | 0.6781 | 0.6537 | 0.6494 | 0.6267 | - |  | 11/16¦20¦¦UN¦2A¦0.0013¦0.6862¦0.6875¦0.6781¦0.6537¦0.6494¦0.6267¦-¦
11/16 | 20 |  | UN | 2B | - | - | 0.6875 | 0.6875 | 0.6606 | 0.655 | 0.645 | 0.633 |  | 11/16¦20¦¦UN¦2B¦-¦-¦0.6875¦0.6875¦0.6606¦0.655¦0.645¦0.633¦
11/16 | 20 |  | UN | 3A | 0 | 0.6875 | 0.6875 | 0.6794 | 0.655 | 0.6518 | 0.628 | - |  | 11/16¦20¦¦UN¦3A¦0¦0.6875¦0.6875¦0.6794¦0.655¦0.6518¦0.628¦-¦
11/16 | 20 |  | UN | 3B | - | - | 0.6875 | 0.6875 | 0.6592 | 0.655 | 0.6412 | 0.633 |  | 11/16¦20¦¦UN¦3B¦-¦-¦0.6875¦0.6875¦0.6592¦0.655¦0.6412¦0.633¦
11/16 | 24 |  | UNEF | 2A | 0.0012 | 0.6863 | 0.6875 | 0.6791 | 0.6592 | 0.6552 | 0.6367 | - |  | 11/16¦24¦¦UNEF¦2A¦0.0012¦0.6863¦0.6875¦0.6791¦0.6592¦0.6552¦0.6367¦-¦
11/16 | 24 |  | UNEF | 2B | - | - | 0.6875 | 0.6875 | 0.6656 | 0.6604 | 0.652 | 0.642 |  | 11/16¦24¦¦UNEF¦2B¦-¦-¦0.6875¦0.6875¦0.6656¦0.6604¦0.652¦0.642¦
11/16 | 24 |  | UNEF | 3A | 0 | 0.6875 | 0.6875 | 0.6803 | 0.6604 | 0.6574 | 0.6379 | - |  | 11/16¦24¦¦UNEF¦3A¦0¦0.6875¦0.6875¦0.6803¦0.6604¦0.6574¦0.6379¦-¦
11/16 | 24 |  | UNEF | 3B | - | - | 0.6875 | 0.6875 | 0.6643 | 0.6604 | 0.6494 | 0.642 |  | 11/16¦24¦¦UNEF¦3B¦-¦-¦0.6875¦0.6875¦0.6643¦0.6604¦0.6494¦0.642¦
11/16 | 28 |  | UN | 2A | 0.0011 | 0.6864 | 0.6875 | 0.6799 | 0.6632 | 0.6594 | 0.6438 | - |  | 11/16¦28¦¦UN¦2A¦0.0011¦0.6864¦0.6875¦0.6799¦0.6632¦0.6594¦0.6438¦-¦
11/16 | 28 |  | UN | 2B | - | - | 0.6875 | 0.6875 | 0.6692 | 0.6643 | 0.657 | 0.649 |  | 11/16¦28¦¦UN¦2B¦-¦-¦0.6875¦0.6875¦0.6692¦0.6643¦0.657¦0.649¦
11/16 | 28 |  | UN | 3A | 0 | 0.6875 | 0.6875 | 0.681 | 0.6643 | 0.6615 | 0.6449 | - |  | 11/16¦28¦¦UN¦3A¦0¦0.6875¦0.6875¦0.681¦0.6643¦0.6615¦0.6449¦-¦
11/16 | 28 |  | UN | 3B | - | - | 0.6875 | 0.6875 | 0.668 | 0.6643 | 0.6551 | 0.649 |  | 11/16¦28¦¦UN¦3B¦-¦-¦0.6875¦0.6875¦0.668¦0.6643¦0.6551¦0.649¦
11/16 | 32 |  | UN | 2A | 0.0011 | 0.6864 | 0.6875 | 0.6804 | 0.6661 | 0.6625 | 0.6492 | - |  | 11/16¦32¦¦UN¦2A¦0.0011¦0.6864¦0.6875¦0.6804¦0.6661¦0.6625¦0.6492¦-¦
11/16 | 32 |  | UN | 2B | - | - | 0.6875 | 0.6875 | 0.6718 | 0.6672 | 0.661 | 0.654 |  | 11/16¦32¦¦UN¦2B¦-¦-¦0.6875¦0.6875¦0.6718¦0.6672¦0.661¦0.654¦
11/16 | 32 |  | UN | 3A | 0 | 0.6875 | 0.6875 | 0.6815 | 0.6672 | 0.6645 | 0.6503 | - |  | 11/16¦32¦¦UN¦3A¦0¦0.6875¦0.6875¦0.6815¦0.6672¦0.6645¦0.6503¦-¦
11/16 | 32 |  | UN | 3B | - | - | 0.6875 | 0.6875 | 0.6707 | 0.6672 | 0.6594 | 0.654 |  | 11/16¦32¦¦UN¦3B¦-¦-¦0.6875¦0.6875¦0.6707¦0.6672¦0.6594¦0.654¦
3/4 | 10 |  | UNC | 1A | 0.0018 | 0.7482 | 0.75 | 0.7288 | 0.6832 | 0.6744 | 0.6291 | - |  | 3/4¦10¦¦UNC¦1A¦0.0018¦0.7482¦0.75¦0.7288¦0.6832¦0.6744¦0.6291¦-¦
3/4 | 10 |  | UNC | 1B | - | - | 0.75 | 0.75 | 0.6965 | 0.685 | 0.663 | 0.642 |  | 3/4¦10¦¦UNC¦1B¦-¦-¦0.75¦0.75¦0.6965¦0.685¦0.663¦0.642¦
3/4 | 10 |  | UNC | 2A | 0.0018 | 0.7482 | 0.75 | 0.7353 | 0.6832 | 0.6773 | 0.6291 | - |  | 3/4¦10¦¦UNC¦2A¦0.0018¦0.7482¦0.75¦0.7353¦0.6832¦0.6773¦0.6291¦-¦
3/4 | 10 |  | UNC | 2B | - | - | 0.75 | 0.75 | 0.6927 | 0.685 | 0.663 | 0.642 |  | 3/4¦10¦¦UNC¦2B¦-¦-¦0.75¦0.75¦0.6927¦0.685¦0.663¦0.642¦
3/4 | 10 |  | UNC | 3A | 0 | 0.75 | 0.75 | 0.7371 | 0.685 | 0.6806 | 0.6309 | - |  | 3/4¦10¦¦UNC¦3A¦0¦0.75¦0.75¦0.7371¦0.685¦0.6806¦0.6309¦-¦
3/4 | 10 |  | UNC | 3B | - | - | 0.75 | 0.75 | 0.6907 | 0.685 | 0.6545 | 0.642 |  | 3/4¦10¦¦UNC¦3B¦-¦-¦0.75¦0.75¦0.6907¦0.685¦0.6545¦0.642¦
3/4 | 12 |  | UN | 2A | 0.0017 | 0.7483 | 0.75 | 0.7369 | 0.6942 | 0.6887 | 0.6491 | - |  | 3/4¦12¦¦UN¦2A¦0.0017¦0.7483¦0.75¦0.7369¦0.6942¦0.6887¦0.6491¦-¦
3/4 | 12 |  | UN | 2B | - | - | 0.75 | 0.75 | 0.7031 | 0.6959 | 0.678 | 0.66 |  | 3/4¦12¦¦UN¦2B¦-¦-¦0.75¦0.75¦0.7031¦0.6959¦0.678¦0.66¦
3/4 | 12 |  | UN | 3A | 0 | 0.75 | 0.75 | 0.7386 | 0.6959 | 0.6918 | 0.6508 | - |  | 3/4¦12¦¦UN¦3A¦0¦0.75¦0.75¦0.7386¦0.6959¦0.6918¦0.6508¦-¦
3/4 | 12 |  | UN | 3B | - | - | 0.75 | 0.75 | 0.7013 | 0.6959 | 0.6707 | 0.66 |  | 3/4¦12¦¦UN¦3B¦-¦-¦0.75¦0.75¦0.7013¦0.6959¦0.6707¦0.66¦
3/4 | 14 |  | UNS | 2A | 0.0015 | 0.7485 | 0.75 | 0.7382 | 0.7021 | 0.697 | 0.6635 | - |  | 3/4¦14¦¦UNS¦2A¦0.0015¦0.7485¦0.75¦0.7382¦0.7021¦0.697¦0.6635¦-¦
3/4 | 14 |  | UNS | 2B | - | - | 0.75 | 0.75 | 0.7103 | 0.7036 | 0.688 | 0.673 |  | 3/4¦14¦¦UNS¦2B¦-¦-¦0.75¦0.75¦0.7103¦0.7036¦0.688¦0.673¦
3/4 | 16 |  | UNF | 1A | 0.0015 | 0.7485 | 0.75 | 0.7343 | 0.7079 | 0.7004 | 0.674 | - |  | 3/4¦16¦¦UNF¦1A¦0.0015¦0.7485¦0.75¦0.7343¦0.7079¦0.7004¦0.674¦-¦
3/4 | 16 |  | UNF | 1B | - | - | 0.75 | 0.75 | 0.7192 | 0.7094 | 0.696 | 0.682 |  | 3/4¦16¦¦UNF¦1B¦-¦-¦0.75¦0.75¦0.7192¦0.7094¦0.696¦0.682¦
3/4 | 16 |  | UNF | 2A | 0.0015 | 0.7485 | 0.75 | 0.7391 | 0.7079 | 0.7029 | 0.674 | - |  | 3/4¦16¦¦UNF¦2A¦0.0015¦0.7485¦0.75¦0.7391¦0.7079¦0.7029¦0.674¦-¦
3/4 | 16 |  | UNF | 2B | - | - | 0.75 | 0.75 | 0.7159 | 0.7094 | 0.696 | 0.682 |  | 3/4¦16¦¦UNF¦2B¦-¦-¦0.75¦0.75¦0.7159¦0.7094¦0.696¦0.682¦
3/4 | 16 |  | UNF | 3A | 0 | 0.75 | 0.75 | 0.7406 | 0.7094 | 0.7056 | 0.6755 | - |  | 3/4¦16¦¦UNF¦3A¦0¦0.75¦0.75¦0.7406¦0.7094¦0.7056¦0.6755¦-¦
3/4 | 16 |  | UNF | 3B | - | - | 0.75 | 0.75 | 0.7143 | 0.7094 | 0.6908 | 0.682 |  | 3/4¦16¦¦UNF¦3B¦-¦-¦0.75¦0.75¦0.7143¦0.7094¦0.6908¦0.682¦
3/4 | 18 |  | UNS | 2A | 0.0014 | 0.7486 | 0.75 | 0.7399 | 0.7125 | 0.7079 | 0.6825 | - |  | 3/4¦18¦¦UNS¦2A¦0.0014¦0.7486¦0.75¦0.7399¦0.7125¦0.7079¦0.6825¦-¦
3/4 | 18 |  | UNS | 2B | - | - | 0.75 | 0.75 | 0.7199 | 0.7139 | 0.703 | 0.69 |  | 3/4¦18¦¦UNS¦2B¦-¦-¦0.75¦0.75¦0.7199¦0.7139¦0.703¦0.69¦
3/4 | 20 |  | UNEF | 2A | 0.0013 | 0.7487 | 0.75 | 0.7406 | 0.7162 | 0.7118 | 0.6892 | - |  | 3/4¦20¦¦UNEF¦2A¦0.0013¦0.7487¦0.75¦0.7406¦0.7162¦0.7118¦0.6892¦-¦
3/4 | 20 |  | UNEF | 2B | - | - | 0.75 | 0.75 | 0.7232 | 0.7175 | 0.707 | 0.696 |  | 3/4¦20¦¦UNEF¦2B¦-¦-¦0.75¦0.75¦0.7232¦0.7175¦0.707¦0.696¦
3/4 | 20 |  | UNEF | 3A | 0 | 0.75 | 0.75 | 0.7419 | 0.7175 | 0.7142 | 0.6905 | - |  | 3/4¦20¦¦UNEF¦3A¦0¦0.75¦0.75¦0.7419¦0.7175¦0.7142¦0.6905¦-¦
3/4 | 20 |  | UNEF | 3B | - | - | 0.75 | 0.75 | 0.7218 | 0.7175 | 0.7037 | 0.696 |  | 3/4¦20¦¦UNEF¦3B¦-¦-¦0.75¦0.75¦0.7218¦0.7175¦0.7037¦0.696¦
3/4 | 24 |  | UNS | 2A | 0.0012 | 0.7488 | 0.75 | 0.7416 | 0.7217 | 0.7176 | 0.6992 | - |  | 3/4¦24¦¦UNS¦2A¦0.0012¦0.7488¦0.75¦0.7416¦0.7217¦0.7176¦0.6992¦-¦
3/4 | 24 |  | UNS | 2B | - | - | 0.75 | 0.75 | 0.7282 | 0.7229 | 0.715 | 0.705 |  | 3/4¦24¦¦UNS¦2B¦-¦-¦0.75¦0.75¦0.7282¦0.7229¦0.715¦0.705¦
3/4 | 27 |  | UNS | 2A | 0.0012 | 0.7488 | 0.75 | 0.7421 | 0.7247 | 0.7208 | 0.7047 | - |  | 3/4¦27¦¦UNS¦2A¦0.0012¦0.7488¦0.75¦0.7421¦0.7247¦0.7208¦0.7047¦-¦
3/4 | 27 |  | UNS | 2B | - | - | 0.75 | 0.75 | 0.731 | 0.7259 | 0.719 | 0.71 |  | 3/4¦27¦¦UNS¦2B¦-¦-¦0.75¦0.75¦0.731¦0.7259¦0.719¦0.71¦
3/4 | 28 |  | UN | 2A | 0.0012 | 0.7488 | 0.75 | 0.7423 | 0.7256 | 0.7218 | 0.7062 | - |  | 3/4¦28¦¦UN¦2A¦0.0012¦0.7488¦0.75¦0.7423¦0.7256¦0.7218¦0.7062¦-¦
3/4 | 28 |  | UN | 2B | - | - | 0.75 | 0.75 | 0.7318 | 0.7268 | 0.72 | 0.711 |  | 3/4¦28¦¦UN¦2B¦-¦-¦0.75¦0.75¦0.7318¦0.7268¦0.72¦0.711¦
3/4 | 28 |  | UN | 3A | 0 | 0.75 | 0.75 | 0.7435 | 0.7268 | 0.7239 | 0.7074 | - |  | 3/4¦28¦¦UN¦3A¦0¦0.75¦0.75¦0.7435¦0.7268¦0.7239¦0.7074¦-¦
3/4 | 28 |  | UN | 3B | - | - | 0.75 | 0.75 | 0.7305 | 0.7268 | 0.7176 | 0.711 |  | 3/4¦28¦¦UN¦3B¦-¦-¦0.75¦0.75¦0.7305¦0.7268¦0.7176¦0.711¦
3/4 | 32 |  | UN | 2A | 0.0011 | 0.7489 | 0.75 | 0.7429 | 0.7286 | 0.725 | 0.7117 | - |  | 3/4¦32¦¦UN¦2A¦0.0011¦0.7489¦0.75¦0.7429¦0.7286¦0.725¦0.7117¦-¦
3/4 | 32 |  | UN | 2B | - | - | 0.75 | 0.75 | 0.7344 | 0.7297 | 0.724 | 0.716 |  | 3/4¦32¦¦UN¦2B¦-¦-¦0.75¦0.75¦0.7344¦0.7297¦0.724¦0.716¦
3/4 | 32 |  | UN | 3A | 0 | 0.75 | 0.75 | 0.744 | 0.7297 | 0.727 | 0.7128 | - |  | 3/4¦32¦¦UN¦3A¦0¦0.75¦0.75¦0.744¦0.7297¦0.727¦0.7128¦-¦
3/4 | 32 |  | UN | 3B | - | - | 0.75 | 0.75 | 0.7333 | 0.7297 | 0.7219 | 0.716 |  | 3/4¦32¦¦UN¦3B¦-¦-¦0.75¦0.75¦0.7333¦0.7297¦0.7219¦0.716¦
13/16 | 12 |  | UN | 2A | 0.0017 | 0.8108 | 0.8125 | 0.7994 | 0.7567 | 0.7512 | 0.7116 | - |  | 13/16¦12¦¦UN¦2A¦0.0017¦0.8108¦0.8125¦0.7994¦0.7567¦0.7512¦0.7116¦-¦
13/16 | 12 |  | UN | 2B | - | - | 0.8125 | 0.8125 | 0.7656 | 0.7584 | 0.74 | 0.722 |  | 13/16¦12¦¦UN¦2B¦-¦-¦0.8125¦0.8125¦0.7656¦0.7584¦0.74¦0.722¦
13/16 | 12 |  | UN | 3A | 0 | 0.8125 | 0.8125 | 0.8011 | 0.7584 | 0.7543 | 0.7133 | - |  | 13/16¦12¦¦UN¦3A¦0¦0.8125¦0.8125¦0.8011¦0.7584¦0.7543¦0.7133¦-¦
13/16 | 12 |  | UN | 3B | - | - | 0.8125 | 0.8125 | 0.7638 | 0.7584 | 0.7329 | 0.722 |  | 13/16¦12¦¦UN¦3B¦-¦-¦0.8125¦0.8125¦0.7638¦0.7584¦0.7329¦0.722¦
13/16 | 16 |  | UN | 2A | 0.0015 | 0.811 | 0.8125 | 0.8016 | 0.7704 | 0.7655 | 0.7365 | - |  | 13/16¦16¦¦UN¦2A¦0.0015¦0.811¦0.8125¦0.8016¦0.7704¦0.7655¦0.7365¦-¦
13/16 | 16 |  | UN | 2B | - | - | 0.8125 | 0.8125 | 0.7782 | 0.7719 | 0.759 | 0.745 |  | 13/16¦16¦¦UN¦2B¦-¦-¦0.8125¦0.8125¦0.7782¦0.7719¦0.759¦0.745¦
13/16 | 16 |  | UN | 3A | 0 | 0.8125 | 0.8125 | 0.8031 | 0.7719 | 0.7683 | 0.738 | - |  | 13/16¦16¦¦UN¦3A¦0¦0.8125¦0.8125¦0.8031¦0.7719¦0.7683¦0.738¦-¦
13/16 | 16 |  | UN | 3B | - | - | 0.8125 | 0.8125 | 0.7766 | 0.7719 | 0.7533 | 0.745 |  | 13/16¦16¦¦UN¦3B¦-¦-¦0.8125¦0.8125¦0.7766¦0.7719¦0.7533¦0.745¦
13/16 | 20 |  | UNEF | 2A | 0.0013 | 0.8112 | 0.8125 | 0.8031 | 0.7787 | 0.7743 | 0.7517 | - |  | 13/16¦20¦¦UNEF¦2A¦0.0013¦0.8112¦0.8125¦0.8031¦0.7787¦0.7743¦0.7517¦-¦
13/16 | 20 |  | UNEF | 2B | - | - | 0.8125 | 0.8125 | 0.7857 | 0.78 | 0.77 | 0.758 |  | 13/16¦20¦¦UNEF¦2B¦-¦-¦0.8125¦0.8125¦0.7857¦0.78¦0.77¦0.758¦
13/16 | 20 |  | UNEF | 3A | 0 | 0.8125 | 0.8125 | 0.8044 | 0.78 | 0.7767 | 0.753 | - |  | 13/16¦20¦¦UNEF¦3A¦0¦0.8125¦0.8125¦0.8044¦0.78¦0.7767¦0.753¦-¦
13/16 | 20 |  | UNEF | 3B | - | - | 0.8125 | 0.8125 | 0.7843 | 0.78 | 0.7662 | 0.758 |  | 13/16¦20¦¦UNEF¦3B¦-¦-¦0.8125¦0.8125¦0.7843¦0.78¦0.7662¦0.758¦
13/16 | 28 |  | UN | 2A | 0.0012 | 0.8113 | 0.8125 | 0.8048 | 0.7881 | 0.7843 | 0.7687 | - |  | 13/16¦28¦¦UN¦2A¦0.0012¦0.8113¦0.8125¦0.8048¦0.7881¦0.7843¦0.7687¦-¦
13/16 | 28 |  | UN | 2B | - | - | 0.8125 | 0.8125 | 0.7943 | 0.7893 | 0.782 | 0.774 |  | 13/16¦28¦¦UN¦2B¦-¦-¦0.8125¦0.8125¦0.7943¦0.7893¦0.782¦0.774¦
13/16 | 28 |  | UN | 3A | 0 | 0.8125 | 0.8125 | 0.806 | 0.7893 | 0.7864 | 0.7699 | - |  | 13/16¦28¦¦UN¦3A¦0¦0.8125¦0.8125¦0.806¦0.7893¦0.7864¦0.7699¦-¦
13/16 | 28 |  | UN | 3B | - | - | 0.8125 | 0.8125 | 0.793 | 0.7893 | 0.7801 | 0.774 |  | 13/16¦28¦¦UN¦3B¦-¦-¦0.8125¦0.8125¦0.793¦0.7893¦0.7801¦0.774¦
13/16 | 32 |  | UN | 2A | 0.0011 | 0.8114 | 0.8125 | 0.8054 | 0.7911 | 0.7875 | 0.7742 | - |  | 13/16¦32¦¦UN¦2A¦0.0011¦0.8114¦0.8125¦0.8054¦0.7911¦0.7875¦0.7742¦-¦
13/16 | 32 |  | UN | 2B | - | - | 0.8125 | 0.8125 | 0.7969 | 0.7922 | 0.786 | 0.779 |  | 13/16¦32¦¦UN¦2B¦-¦-¦0.8125¦0.8125¦0.7969¦0.7922¦0.786¦0.779¦
13/16 | 32 |  | UN | 3A | 0 | 0.8125 | 0.8125 | 0.8065 | 0.7922 | 0.7895 | 0.7753 | - |  | 13/16¦32¦¦UN¦3A¦0¦0.8125¦0.8125¦0.8065¦0.7922¦0.7895¦0.7753¦-¦
13/16 | 32 |  | UN | 3B | - | - | 0.8125 | 0.8125 | 0.7958 | 0.7922 | 0.7844 | 0.779 |  | 13/16¦32¦¦UN¦3B¦-¦-¦0.8125¦0.8125¦0.7958¦0.7922¦0.7844¦0.779¦
7/8 | 9 |  | UNC | 1A | 0.0019 | 0.8731 | 0.875 | 0.8523 | 0.8009 | 0.7914 | 0.7408 | - |  | 7/8¦9¦¦UNC¦1A¦0.0019¦0.8731¦0.875¦0.8523¦0.8009¦0.7914¦0.7408¦-¦
7/8 | 9 |  | UNC | 1B | - | - | 0.875 | 0.875 | 0.8151 | 0.8028 | 0.778 | 0.755 |  | 7/8¦9¦¦UNC¦1B¦-¦-¦0.875¦0.875¦0.8151¦0.8028¦0.778¦0.755¦
7/8 | 9 |  | UNC | 2A | 0.0019 | 0.8731 | 0.875 | 0.8592 | 0.8009 | 0.7946 | 0.7408 | - |  | 7/8¦9¦¦UNC¦2A¦0.0019¦0.8731¦0.875¦0.8592¦0.8009¦0.7946¦0.7408¦-¦
7/8 | 9 |  | UNC | 2B | - | - | 0.875 | 0.875 | 0.811 | 0.8028 | 0.778 | 0.755 |  | 7/8¦9¦¦UNC¦2B¦-¦-¦0.875¦0.875¦0.811¦0.8028¦0.778¦0.755¦
7/8 | 9 |  | UNC | 3A | 0 | 0.875 | 0.875 | 0.8611 | 0.8028 | 0.7981 | 0.7427 | - |  | 7/8¦9¦¦UNC¦3A¦0¦0.875¦0.875¦0.8611¦0.8028¦0.7981¦0.7427¦-¦
7/8 | 9 |  | UNC | 3B | - | - | 0.875 | 0.875 | 0.8089 | 0.8028 | 0.7681 | 0.755 |  | 7/8¦9¦¦UNC¦3B¦-¦-¦0.875¦0.875¦0.8089¦0.8028¦0.7681¦0.755¦
7/8 | 10 |  | UNS | 2A | 0.0018 | 0.8732 | 0.875 | 0.8603 | 0.8082 | 0.8022 | 0.7542 | - |  | 7/8¦10¦¦UNS¦2A¦0.0018¦0.8732¦0.875¦0.8603¦0.8082¦0.8022¦0.7542¦-¦
7/8 | 10 |  | UNS | 2B | - | - | 0.875 | 0.875 | 0.8178 | 0.81 | 0.788 | 0.767 |  | 7/8¦10¦¦UNS¦2B¦-¦-¦0.875¦0.875¦0.8178¦0.81¦0.788¦0.767¦
7/8 | 12 |  | UN | 2A | 0.0017 | 0.8733 | 0.875 | 0.8619 | 0.8192 | 0.8137 | 0.7741 | - |  | 7/8¦12¦¦UN¦2A¦0.0017¦0.8733¦0.875¦0.8619¦0.8192¦0.8137¦0.7741¦-¦
7/8 | 12 |  | UN | 2B | - | - | 0.875 | 0.875 | 0.8281 | 0.8209 | 0.803 | 0.785 |  | 7/8¦12¦¦UN¦2B¦-¦-¦0.875¦0.875¦0.8281¦0.8209¦0.803¦0.785¦
7/8 | 12 |  | UN | 3A | 0 | 0.875 | 0.875 | 0.8636 | 0.8209 | 0.8168 | 0.7758 | - |  | 7/8¦12¦¦UN¦3A¦0¦0.875¦0.875¦0.8636¦0.8209¦0.8168¦0.7758¦-¦
7/8 | 12 |  | UN | 3B | - | - | 0.875 | 0.875 | 0.8263 | 0.8209 | 0.7948 | 0.785 |  | 7/8¦12¦¦UN¦3B¦-¦-¦0.875¦0.875¦0.8263¦0.8209¦0.7948¦0.785¦
7/8 | 14 |  | UNF | 1A | 0.0016 | 0.8734 | 0.875 | 0.8579 | 0.827 | 0.8189 | 0.7884 | - |  | 7/8¦14¦¦UNF¦1A¦0.0016¦0.8734¦0.875¦0.8579¦0.827¦0.8189¦0.7884¦-¦
7/8 | 14 |  | UNF | 1B | - | - | 0.875 | 0.875 | 0.8392 | 0.8286 | 0.814 | 0.798 |  | 7/8¦14¦¦UNF¦1B¦-¦-¦0.875¦0.875¦0.8392¦0.8286¦0.814¦0.798¦
7/8 | 14 |  | UNF | 2A | 0.0016 | 0.8734 | 0.875 | 0.8631 | 0.827 | 0.8216 | 0.7884 | - |  | 7/8¦14¦¦UNF¦2A¦0.0016¦0.8734¦0.875¦0.8631¦0.827¦0.8216¦0.7884¦-¦
7/8 | 14 |  | UNF | 2B | - | - | 0.875 | 0.875 | 0.8356 | 0.8286 | 0.814 | 0.798 |  | 7/8¦14¦¦UNF¦2B¦-¦-¦0.875¦0.875¦0.8356¦0.8286¦0.814¦0.798¦
7/8 | 14 |  | UNF | 3A | 0 | 0.875 | 0.875 | 0.8647 | 0.8286 | 0.8245 | 0.79 | - |  | 7/8¦14¦¦UNF¦3A¦0¦0.875¦0.875¦0.8647¦0.8286¦0.8245¦0.79¦-¦
7/8 | 14 |  | UNF | 3B | - | - | 0.875 | 0.875 | 0.8339 | 0.8286 | 0.8068 | 0.798 |  | 7/8¦14¦¦UNF¦3B¦-¦-¦0.875¦0.875¦0.8339¦0.8286¦0.8068¦0.798¦
7/8 | 16 |  | UN | 2A | 0.0015 | 0.8735 | 0.875 | 0.8641 | 0.8329 | 0.828 | 0.79 | - |  | 7/8¦16¦¦UN¦2A¦0.0015¦0.8735¦0.875¦0.8641¦0.8329¦0.828¦0.79¦-¦
7/8 | 16 |  | UN | 2B | - | - | 0.875 | 0.875 | 0.8407 | 0.8344 | 0.821 | 0.807 |  | 7/8¦16¦¦UN¦2B¦-¦-¦0.875¦0.875¦0.8407¦0.8344¦0.821¦0.807¦
7/8 | 16 |  | UN | 3A | 0 | 0.875 | 0.875 | 0.8656 | 0.8344 | 0.8308 | 0.8005 | - |  | 7/8¦16¦¦UN¦3A¦0¦0.875¦0.875¦0.8656¦0.8344¦0.8308¦0.8005¦-¦
7/8 | 16 |  | UN | 3B | - | - | 0.875 | 0.875 | 0.8391 | 0.8344 | 0.8158 | 0.807 |  | 7/8¦16¦¦UN¦3B¦-¦-¦0.875¦0.875¦0.8391¦0.8344¦0.8158¦0.807¦
7/8 | 18 |  | UNS | 2A | 0.0014 | 0.8736 | 0.875 | 0.8649 | 0.8375 | 0.8329 | 0.8075 | - |  | 7/8¦18¦¦UNS¦2A¦0.0014¦0.8736¦0.875¦0.8649¦0.8375¦0.8329¦0.8075¦-¦
7/8 | 18 |  | UNS | 2B | - | - | 0.875 | 0.875 | 0.8449 | 0.8389 | 0.828 | 0.815 |  | 7/8¦18¦¦UNS¦2B¦-¦-¦0.875¦0.875¦0.8449¦0.8389¦0.828¦0.815¦
7/8 | 20 |  | UNEF | 2A | 0.0013 | 0.8737 | 0.875 | 0.8656 | 0.8412 | 0.8368 | 0.8142 | - |  | 7/8¦20¦¦UNEF¦2A¦0.0013¦0.8737¦0.875¦0.8656¦0.8412¦0.8368¦0.8142¦-¦
7/8 | 20 |  | UNEF | 2B | - | - | 0.875 | 0.875 | 0.8482 | 0.8425 | 0.832 | 0.821 |  | 7/8¦20¦¦UNEF¦2B¦-¦-¦0.875¦0.875¦0.8482¦0.8425¦0.832¦0.821¦
7/8 | 20 |  | UNEF | 3A | 0 | 0.875 | 0.875 | 0.8669 | 0.8425 | 0.8392 | 0.8155 | - |  | 7/8¦20¦¦UNEF¦3A¦0¦0.875¦0.875¦0.8669¦0.8425¦0.8392¦0.8155¦-¦
7/8 | 20 |  | UNEF | 3B | - | - | 0.875 | 0.875 | 0.8468 | 0.8425 | 0.8287 | 0.821 |  | 7/8¦20¦¦UNEF¦3B¦-¦-¦0.875¦0.875¦0.8468¦0.8425¦0.8287¦0.821¦
7/8 | 24 |  | UNS | 2A | 0.0012 | 0.8738 | 0.875 | 0.8666 | 0.8467 | 0.8426 | 0.8242 | - |  | 7/8¦24¦¦UNS¦2A¦0.0012¦0.8738¦0.875¦0.8666¦0.8467¦0.8426¦0.8242¦-¦
7/8 | 24 |  | UNS | 2B | - | - | 0.875 | 0.875 | 0.8532 | 0.8479 | 0.84 | 0.83 |  | 7/8¦24¦¦UNS¦2B¦-¦-¦0.875¦0.875¦0.8532¦0.8479¦0.84¦0.83¦
7/8 | 27 |  | UNS | 2A | 0.0012 | 0.8738 | 0.875 | 0.8671 | 0.8497 | 0.8458 | 0.8297 | - |  | 7/8¦27¦¦UNS¦2A¦0.0012¦0.8738¦0.875¦0.8671¦0.8497¦0.8458¦0.8297¦-¦
7/8 | 27 |  | UNS | 2B | - | - | 0.875 | 0.875 | 0.856 | 0.8509 | 0.844 | 0.835 |  | 7/8¦27¦¦UNS¦2B¦-¦-¦0.875¦0.875¦0.856¦0.8509¦0.844¦0.835¦
7/8 | 28 |  | UN | 2A | 0.0012 | 0.8738 | 0.875 | 0.8673 | 0.8506 | 0.8468 | 0.8312 | - |  | 7/8¦28¦¦UN¦2A¦0.0012¦0.8738¦0.875¦0.8673¦0.8506¦0.8468¦0.8312¦-¦
7/8 | 28 |  | UN | 2B | - | - | 0.875 | 0.875 | 0.8568 | 0.8518 | 0.845 | 0.836 |  | 7/8¦28¦¦UN¦2B¦-¦-¦0.875¦0.875¦0.8568¦0.8518¦0.845¦0.836¦
7/8 | 28 |  | UN | 3A | 0 | 0.875 | 0.875 | 0.8685 | 0.8518 | 0.8489 | 0.8324 | - |  | 7/8¦28¦¦UN¦3A¦0¦0.875¦0.875¦0.8685¦0.8518¦0.8489¦0.8324¦-¦
7/8 | 28 |  | UN | 3B | - | - | 0.875 | 0.875 | 0.8555 | 0.8518 | 0.8426 | 0.836 |  | 7/8¦28¦¦UN¦3B¦-¦-¦0.875¦0.875¦0.8555¦0.8518¦0.8426¦0.836¦
7/8 | 32 |  | UN | 2A | 0.0011 | 0.8739 | 0.875 | 0.8679 | 0.8536 | 0.85 | 0.8367 | - |  | 7/8¦32¦¦UN¦2A¦0.0011¦0.8739¦0.875¦0.8679¦0.8536¦0.85¦0.8367¦-¦
7/8 | 32 |  | UN | 2B | - | - | 0.875 | 0.875 | 0.8594 | 0.8547 | 0.849 | 0.841 |  | 7/8¦32¦¦UN¦2B¦-¦-¦0.875¦0.875¦0.8594¦0.8547¦0.849¦0.841¦
7/8 | 32 |  | UN | 3A | 0 | 0.875 | 0.875 | 0.869 | 0.8547 | 0.852 | 0.8378 | - |  | 7/8¦32¦¦UN¦3A¦0¦0.875¦0.875¦0.869¦0.8547¦0.852¦0.8378¦-¦
7/8 | 32 |  | UN | 3B | - | - | 0.875 | 0.875 | 0.8583 | 0.8547 | 0.8469 | 0.841 |  | 7/8¦32¦¦UN¦3B¦-¦-¦0.875¦0.875¦0.8583¦0.8547¦0.8469¦0.841¦
15/16 | 12 |  | UN | 2A | 0.0017 | 0.9358 | 0.9375 | 0.9244 | 0.8817 | 0.876 | 0.8366 | - |  | 15/16¦12¦¦UN¦2A¦0.0017¦0.9358¦0.9375¦0.9244¦0.8817¦0.876¦0.8366¦-¦
15/16 | 12 |  | UN | 2B | - | - | 0.9375 | 0.9375 | 0.8908 | 0.8834 | 0.865 | 0.847 |  | 15/16¦12¦¦UN¦2B¦-¦-¦0.9375¦0.9375¦0.8908¦0.8834¦0.865¦0.847¦
15/16 | 12 |  | UN | 3A | 0 | 0.9375 | 0.9375 | 0.9261 | 0.8834 | 0.8793 | 0.8383 | - |  | 15/16¦12¦¦UN¦3A¦0¦0.9375¦0.9375¦0.9261¦0.8834¦0.8793¦0.8383¦-¦
15/16 | 12 |  | UN | 3B | - | - | 0.9375 | 0.9375 | 0.8889 | 0.8834 | 0.8575 | 0.847 |  | 15/16¦12¦¦UN¦3B¦-¦-¦0.9375¦0.9375¦0.8889¦0.8834¦0.8575¦0.847¦
15/16 | 16 |  | UN | 2A | 0.0015 | 0.936 | 0.9375 | 0.9266 | 0.8954 | 0.8904 | 0.8615 | - |  | 15/16¦16¦¦UN¦2A¦0.0015¦0.936¦0.9375¦0.9266¦0.8954¦0.8904¦0.8615¦-¦
15/16 | 16 |  | UN | 2B | - | - | 0.9375 | 0.9375 | 0.9034 | 0.8969 | 0.884 | 0.87 |  | 15/16¦16¦¦UN¦2B¦-¦-¦0.9375¦0.9375¦0.9034¦0.8969¦0.884¦0.87¦
15/16 | 16 |  | UN | 3A | 0 | 0.9375 | 0.9375 | 0.9281 | 0.8969 | 0.8932 | 0.863 | - |  | 15/16¦16¦¦UN¦3A¦0¦0.9375¦0.9375¦0.9281¦0.8969¦0.8932¦0.863¦-¦
15/16 | 16 |  | UN | 3B | - | - | 0.9375 | 0.9375 | 0.9018 | 0.8969 | 0.8783 | 0.87 |  | 15/16¦16¦¦UN¦3B¦-¦-¦0.9375¦0.9375¦0.9018¦0.8969¦0.8783¦0.87¦
15/16 | 20 |  | UNEF | 2A | 0.0014 | 0.9361 | 0.9375 | 0.928 | 0.9036 | 0.8991 | 0.8766 | - |  | 15/16¦20¦¦UNEF¦2A¦0.0014¦0.9361¦0.9375¦0.928¦0.9036¦0.8991¦0.8766¦-¦
15/16 | 20 |  | UNEF | 2B | - | - | 0.9375 | 0.9375 | 0.9109 | 0.905 | 0.895 | 0.883 |  | 15/16¦20¦¦UNEF¦2B¦-¦-¦0.9375¦0.9375¦0.9109¦0.905¦0.895¦0.883¦
15/16 | 20 |  | UNEF | 3A | 0 | 0.9375 | 0.9375 | 0.9294 | 0.905 | 0.9016 | 0.878 | - |  | 15/16¦20¦¦UNEF¦3A¦0¦0.9375¦0.9375¦0.9294¦0.905¦0.9016¦0.878¦-¦
15/16 | 20 |  | UNEF | 3B | - | - | 0.9375 | 0.9375 | 0.9094 | 0.905 | 0.8912 | 0.883 |  | 15/16¦20¦¦UNEF¦3B¦-¦-¦0.9375¦0.9375¦0.9094¦0.905¦0.8912¦0.883¦
15/16 | 28 |  | UN | 2A | 0.0012 | 0.9363 | 0.9375 | 0.9298 | 0.9131 | 0.9091 | 0.8937 | - |  | 15/16¦28¦¦UN¦2A¦0.0012¦0.9363¦0.9375¦0.9298¦0.9131¦0.9091¦0.8937¦-¦
15/16 | 28 |  | UN | 2B | - | - | 0.9375 | 0.9375 | 0.9195 | 0.9143 | 0.907 | 0.899 |  | 15/16¦28¦¦UN¦2B¦-¦-¦0.9375¦0.9375¦0.9195¦0.9143¦0.907¦0.899¦
15/16 | 28 |  | UN | 3A | 0 | 0.9375 | 0.9375 | 0.931 | 0.9143 | 0.9113 | 0.8949 | - |  | 15/16¦28¦¦UN¦3A¦0¦0.9375¦0.9375¦0.931¦0.9143¦0.9113¦0.8949¦-¦
15/16 | 28 |  | UN | 3B | - | - | 0.9375 | 0.9375 | 0.9182 | 0.9143 | 0.9051 | 0.899 |  | 15/16¦28¦¦UN¦3B¦-¦-¦0.9375¦0.9375¦0.9182¦0.9143¦0.9051¦0.899¦
15/16 | 32 |  | UN | 2A | 0.0011 | 0.9364 | 0.9375 | 0.9304 | 0.9161 | 0.9123 | 0.8992 | - |  | 15/16¦32¦¦UN¦2A¦0.0011¦0.9364¦0.9375¦0.9304¦0.9161¦0.9123¦0.8992¦-¦
15/16 | 32 |  | UN | 2B | - | - | 0.9375 | 0.9375 | 0.9221 | 0.9172 | 0.911 | 0.904 |  | 15/16¦32¦¦UN¦2B¦-¦-¦0.9375¦0.9375¦0.9221¦0.9172¦0.911¦0.904¦
15/16 | 32 |  | UN | 3A | 0 | 0.9375 | 0.9375 | 0.9315 | 0.9172 | 0.9144 | 0.9003 | - |  | 15/16¦32¦¦UN¦3A¦0¦0.9375¦0.9375¦0.9315¦0.9172¦0.9144¦0.9003¦-¦
15/16 | 32 |  | UN | 3B | - | - | 0.9375 | 0.9375 | 0.9209 | 0.9172 | 0.9094 | 0.904 |  | 15/16¦32¦¦UN¦3B¦-¦-¦0.9375¦0.9375¦0.9209¦0.9172¦0.9094¦0.904¦
1 | 8 |  | UNC | 1A | 0.002 | 0.998 | 1 | 0.9755 | 0.9168 | 0.9067 | 0.8492 | - |  | 1¦8¦¦UNC¦1A¦0.002¦0.998¦1¦0.9755¦0.9168¦0.9067¦0.8492¦-¦
1 | 8 |  | UNC | 1B | - | - | 1 | 1 | 0.932 | 0.9188 | 0.89 | 0.865 |  | 1¦8¦¦UNC¦1B¦-¦-¦1¦1¦0.932¦0.9188¦0.89¦0.865¦
1 | 8 |  | UNC | 2A | 0.002 | 0.998 | 1 | 0.983 | 0.9168 | 0.91 | 0.8492 | - |  | 1¦8¦¦UNC¦2A¦0.002¦0.998¦1¦0.983¦0.9168¦0.91¦0.8492¦-¦
1 | 8 |  | UNC | 2B | - | - | 1 | 1 | 0.9276 | 0.9188 | 0.89 | 0.865 |  | 1¦8¦¦UNC¦2B¦-¦-¦1¦1¦0.9276¦0.9188¦0.89¦0.865¦
1 | 8 |  | UNC | 3A | 0 | 1 | 1 | 0.985 | 0.9188 | 0.9137 | 0.8512 | - |  | 1¦8¦¦UNC¦3A¦0¦1¦1¦0.985¦0.9188¦0.9137¦0.8512¦-¦
1 | 8 |  | UNC | 3B | - | - | 1 | 1 | 0.9254 | 0.9188 | 0.8797 | 0.865 |  | 1¦8¦¦UNC¦3B¦-¦-¦1¦1¦0.9254¦0.9188¦0.8797¦0.865¦
1 | 10 |  | UNS | 2A | 0.0018 | 0.9982 | 1 | 0.9853 | 0.9332 | 0.927 | 0.8792 | - |  | 1¦10¦¦UNS¦2A¦0.0018¦0.9982¦1¦0.9853¦0.9332¦0.927¦0.8792¦-¦
1 | 10 |  | UNS | 2B | - | - | 1 | 1 | 0.943 | 0.935 | 0.913 | 0.892 |  | 1¦10¦¦UNS¦2B¦-¦-¦1¦1¦0.943¦0.935¦0.913¦0.892¦
1 | 12 |  | UNF | 1A | 0.0018 | 0.9982 | 1 | 0.981 | 0.9441 | 0.9353 | 0.899 | - |  | 1¦12¦¦UNF¦1A¦0.0018¦0.9982¦1¦0.981¦0.9441¦0.9353¦0.899¦-¦
1 | 12 |  | UNF | 1B | - | - | 1 | 1 | 0.9573 | 0.9459 | 0.928 | 0.91 |  | 1¦12¦¦UNF¦1B¦-¦-¦1¦1¦0.9573¦0.9459¦0.928¦0.91¦
1 | 12 |  | UNF | 2A | 0.0018 | 0.9982 | 1 | 0.9868 | 0.9441 | 0.9382 | 0.899 | - |  | 1¦12¦¦UNF¦2A¦0.0018¦0.9982¦1¦0.9868¦0.9441¦0.9382¦0.899¦-¦
1 | 12 |  | UNF | 2B | - | - | 1 | 1 | 0.9535 | 0.9459 | 0.928 | 0.91 |  | 1¦12¦¦UNF¦2B¦-¦-¦1¦1¦0.9535¦0.9459¦0.928¦0.91¦
1 | 12 |  | UNF | 3A | 0 | 1 | 1 | 0.9886 | 0.9459 | 0.9415 | 0.9008 | - |  | 1¦12¦¦UNF¦3A¦0¦1¦1¦0.9886¦0.9459¦0.9415¦0.9008¦-¦
1 | 12 |  | UNF | 3B | - | - | 1 | 1 | 0.9516 | 0.9459 | 0.9198 | 0.91 |  | 1¦12¦¦UNF¦3B¦-¦-¦1¦1¦0.9516¦0.9459¦0.9198¦0.91¦
1 | 14 |  | UNS | 1A | 0.0017 | 0.9983 | 1 | 0.9828 | 0.9519 | 0.9435 | 0.9132 | - |  | 1¦14¦¦UNS¦1A¦0.0017¦0.9983¦1¦0.9828¦0.9519¦0.9435¦0.9132¦-¦
1 | 14 |  | UNS | 1B | - | - | 1 | 1 | 0.9645 | 0.9536 | 0.938 | 0.923 |  | 1¦14¦¦UNS¦1B¦-¦-¦1¦1¦0.9645¦0.9536¦0.938¦0.923¦
1 | 14 |  | UNS | 2A | 0.0017 | 0.9983 | 1 | 0.988 | 0.9519 | 0.9463 | 0.9132 | - |  | 1¦14¦¦UNS¦2A¦0.0017¦0.9983¦1¦0.988¦0.9519¦0.9463¦0.9132¦-¦
1 | 14 |  | UNS | 2B | - | - | 1 | 1 | 0.9609 | 0.9536 | 0.938 | 0.923 |  | 1¦14¦¦UNS¦2B¦-¦-¦1¦1¦0.9609¦0.9536¦0.938¦0.923¦
1 | 14 |  | UNS | 3A | 0 | 1 | 1 | 0.9897 | 0.9536 | 0.9494 | 0.9149 | - |  | 1¦14¦¦UNS¦3A¦0¦1¦1¦0.9897¦0.9536¦0.9494¦0.9149¦-¦
1 | 14 |  | UNS | 3B | - | - | 1 | 1 | 0.959 | 0.9536 | 0.9315 | 0.923 |  | 1¦14¦¦UNS¦3B¦-¦-¦1¦1¦0.959¦0.9536¦0.9315¦0.923¦
1 | 16 |  | UN | 2A | 0.0015 | 0.9985 | 1 | 0.9891 | 0.9579 | 0.9529 | 0.924 | - |  | 1¦16¦¦UN¦2A¦0.0015¦0.9985¦1¦0.9891¦0.9579¦0.9529¦0.924¦-¦
1 | 16 |  | UN | 2B | - | - | 1 | 1 | 0.9659 | 0.9594 | 0.946 | 0.932 |  | 1¦16¦¦UN¦2B¦-¦-¦1¦1¦0.9659¦0.9594¦0.946¦0.932¦
1 | 16 |  | UN | 3A | 0 | 1 | 1 | 0.9906 | 0.9594 | 0.9557 | 0.9255 | - |  | 1¦16¦¦UN¦3A¦0¦1¦1¦0.9906¦0.9594¦0.9557¦0.9255¦-¦
1 | 16 |  | UN | 3B | - | - | 1 | 1 | 0.9643 | 0.9594 | 0.9408 | 0.932 |  | 1¦16¦¦UN¦3B¦-¦-¦1¦1¦0.9643¦0.9594¦0.9408¦0.932¦
1 | 18 |  | UNS | 2A | 0.0014 | 0.9986 | 1 | 0.9899 | 0.9625 | 0.9578 | 0.9325 | - |  | 1¦18¦¦UNS¦2A¦0.0014¦0.9986¦1¦0.9899¦0.9625¦0.9578¦0.9325¦-¦
1 | 18 |  | UNS | 2B | - | - | 1 | 1 | 0.9701 | 0.9639 | 0.953 | 0.94 |  | 1¦18¦¦UNS¦2B¦-¦-¦1¦1¦0.9701¦0.9639¦0.953¦0.94¦
1 | 20 |  | UNEF | 2A | 0.0014 | 0.9986 | 1 | 0.9905 | 0.9661 | 0.9616 | 0.9391 | - |  | 1¦20¦¦UNEF¦2A¦0.0014¦0.9986¦1¦0.9905¦0.9661¦0.9616¦0.9391¦-¦
1 | 20 |  | UNEF | 2B | - | - | 1 | 1 | 0.9734 | 0.9675 | 0.957 | 0.946 |  | 1¦20¦¦UNEF¦2B¦-¦-¦1¦1¦0.9734¦0.9675¦0.957¦0.946¦
1 | 20 |  | UNEF | 3A | 0 | 1 | 1 | 0.9919 | 0.9675 | 0.9641 | 0.9405 | - |  | 1¦20¦¦UNEF¦3A¦0¦1¦1¦0.9919¦0.9675¦0.9641¦0.9405¦-¦
1 | 20 |  | UNEF | 3B | - | - | 1 | 1 | 0.9719 | 0.9675 | 0.9537 | 0.946 |  | 1¦20¦¦UNEF¦3B¦-¦-¦1¦1¦0.9719¦0.9675¦0.9537¦0.946¦
1 | 24 |  | UNS | 2A | 0.0013 | 0.9987 | 1 | 0.9915 | 0.9716 | 0.9674 | 0.9491 | - |  | 1¦24¦¦UNS¦2A¦0.0013¦0.9987¦1¦0.9915¦0.9716¦0.9674¦0.9491¦-¦
1 | 24 |  | UNS | 2B | - | - | 1 | 1 | 0.9784 | 0.9729 | 0.965 | 0.955 |  | 1¦24¦¦UNS¦2B¦-¦-¦1¦1¦0.9784¦0.9729¦0.965¦0.955¦
1 | 27 |  | UNS | 2A | 0.0012 | 0.9988 | 1 | 0.9921 | 0.9747 | 0.9707 | 0.9547 | - |  | 1¦27¦¦UNS¦2A¦0.0012¦0.9988¦1¦0.9921¦0.9747¦0.9707¦0.9547¦-¦
1 | 27 |  | UNS | 2B | - | - | 1 | 1 | 0.9811 | 0.9759 | 0.969 | 0.96 |  | 1¦27¦¦UNS¦2B¦-¦-¦1¦1¦0.9811¦0.9759¦0.969¦0.96¦
1 | 28 |  | UN | 2A | 0.0012 | 0.9988 | 1 | 0.9923 | 0.9756 | 0.9716 | 0.9562 | - |  | 1¦28¦¦UN¦2A¦0.0012¦0.9988¦1¦0.9923¦0.9756¦0.9716¦0.9562¦-¦
1 | 28 |  | UN | 2B | - | - | 1 | 1 | 0.982 | 0.9768 | 0.97 | 0.961 |  | 1¦28¦¦UN¦2B¦-¦-¦1¦1¦0.982¦0.9768¦0.97¦0.961¦
1 | 28 |  | UN | 3A | 0 | 1 | 1 | 0.9935 | 0.9768 | 0.9738 | 0.9574 | - |  | 1¦28¦¦UN¦3A¦0¦1¦1¦0.9935¦0.9768¦0.9738¦0.9574¦-¦
1 | 28 |  | UN | 3B | - | - | 1 | 1 | 0.9807 | 0.9768 | 0.9676 | 0.961 |  | 1¦28¦¦UN¦3B¦-¦-¦1¦1¦0.9807¦0.9768¦0.9676¦0.961¦
1 | 32 |  | UN | 2A | 0.0011 | 0.9989 | 1 | 0.9929 | 0.9786 | 0.9748 | 0.9617 | - |  | 1¦32¦¦UN¦2A¦0.0011¦0.9989¦1¦0.9929¦0.9786¦0.9748¦0.9617¦-¦
1 | 32 |  | UN | 2B | - | - | 1 | 1 | 0.9846 | 0.9797 | 0.974 | 0.966 |  | 1¦32¦¦UN¦2B¦-¦-¦1¦1¦0.9846¦0.9797¦0.974¦0.966¦
1 | 32 |  | UN | 3A | 0 | 1 | 1 | 0.994 | 0.9797 | 0.9769 | 0.9628 | - |  | 1¦32¦¦UN¦3A¦0¦1¦1¦0.994¦0.9797¦0.9769¦0.9628¦-¦
1 | 32 |  | UN | 3B | - | - | 1 | 1 | 0.9834 | 0.9797 | 0.9719 | 0.966 |  | 1¦32¦¦UN¦3B¦-¦-¦1¦1¦0.9834¦0.9797¦0.9719¦0.966¦
1 1/16 | 8 |  | UN | 2A | 0.002 | 1.0605 | 1.0625 | 1.0455 | 0.9793 | 0.9725 | 0.9117 | - |  | 1 1/16¦8¦¦UN¦2A¦0.002¦1.0605¦1.0625¦1.0455¦0.9793¦0.9725¦0.9117¦-¦
1 1/16 | 8 |  | UN | 2B | - | - | 1.0625 | 1.0625 | 0.9902 | 0.9813 | 0.952 | 0.927 |  | 1 1/16¦8¦¦UN¦2B¦-¦-¦1.0625¦1.0625¦0.9902¦0.9813¦0.952¦0.927¦
1 1/16 | 8 |  | UN | 3A | 0 | 1.0625 | 1.0625 | 1.0475 | 0.9813 | 0.9762 | 0.9137 | - |  | 1 1/16¦8¦¦UN¦3A¦0¦1.0625¦1.0625¦1.0475¦0.9813¦0.9762¦0.9137¦-¦
1 1/16 | 8 |  | UN | 3B | - | - | 1.0625 | 1.0625 | 0.988 | 0.9813 | 0.9422 | 0.927 |  | 1 1/16¦8¦¦UN¦3B¦-¦-¦1.0625¦1.0625¦0.988¦0.9813¦0.9422¦0.927¦
1 1/16 | 12 |  | UN | 2A | 0.0017 | 1.0608 | 1.0625 | 1.0494 | 1.0067 | 1.001 | 0.9616 | - |  | 1 1/16¦12¦¦UN¦2A¦0.0017¦1.0608¦1.0625¦1.0494¦1.0067¦1.001¦0.9616¦-¦
1 1/16 | 12 |  | UN | 2B | - | - | 1.0625 | 1.0625 | 1.0158 | 1.0084 | 0.99 | 0.972 |  | 1 1/16¦12¦¦UN¦2B¦-¦-¦1.0625¦1.0625¦1.0158¦1.0084¦0.99¦0.972¦
1 1/16 | 12 |  | UN | 3A | 0 | 1.0625 | 1.0625 | 1.0511 | 1.0084 | 1.0042 | 0.9633 | - |  | 1 1/16¦12¦¦UN¦3A¦0¦1.0625¦1.0625¦1.0511¦1.0084¦1.0042¦0.9633¦-¦
1 1/16 | 12 |  | UN | 3B | - | - | 1.0625 | 1.0625 | 1.0139 | 1.0084 | 0.9823 | 0.972 |  | 1 1/16¦12¦¦UN¦3B¦-¦-¦1.0625¦1.0625¦1.0139¦1.0084¦0.9823¦0.972¦
1 1/16 | 16 |  | UN | 2A | 0.0015 | 1.061 | 1.0625 | 1.0516 | 1.0204 | 1.0154 | 0.9865 | - |  | 1 1/16¦16¦¦UN¦2A¦0.0015¦1.061¦1.0625¦1.0516¦1.0204¦1.0154¦0.9865¦-¦
1 1/16 | 16 |  | UN | 2B | - | - | 1.0625 | 1.0625 | 1.0284 | 1.0219 | 1.009 | 0.995 |  | 1 1/16¦16¦¦UN¦2B¦-¦-¦1.0625¦1.0625¦1.0284¦1.0219¦1.009¦0.995¦
1 1/16 | 16 |  | UN | 3A | 0 | 1.0625 | 1.0625 | 1.0531 | 1.0219 | 1.0182 | 0.988 | - |  | 1 1/16¦16¦¦UN¦3A¦0¦1.0625¦1.0625¦1.0531¦1.0219¦1.0182¦0.988¦-¦
1 1/16 | 16 |  | UN | 3B | - | - | 1.0625 | 1.0625 | 1.0268 | 1.0219 | 1.0033 | 0.995 |  | 1 1/16¦16¦¦UN¦3B¦-¦-¦1.0625¦1.0625¦1.0268¦1.0219¦1.0033¦0.995¦
1 1/16 | 18 |  | UNEF | 2A | 0.0014 | 1.0611 | 1.0625 | 1.0524 | 1.025 | 1.0203 | 0.995 | - |  | 1 1/16¦18¦¦UNEF¦2A¦0.0014¦1.0611¦1.0625¦1.0524¦1.025¦1.0203¦0.995¦-¦
1 1/16 | 18 |  | UNEF | 2B | - | - | 1.0625 | 1.0625 | 1.0326 | 1.0264 | 1.015 | 1.002 |  | 1 1/16¦18¦¦UNEF¦2B¦-¦-¦1.0625¦1.0625¦1.0326¦1.0264¦1.015¦1.002¦
1 1/16 | 18 |  | UNEF | 3A | 0 | 1.0625 | 1.0625 | 1.0538 | 1.0264 | 1.0228 | 0.9964 | - |  | 1 1/16¦18¦¦UNEF¦3A¦0¦1.0625¦1.0625¦1.0538¦1.0264¦1.0228¦0.9964¦-¦
1 1/16 | 18 |  | UNEF | 3B | - | - | 1.0625 | 1.0625 | 1.031 | 1.0264 | 1.0105 | 1.002 |  | 1 1/16¦18¦¦UNEF¦3B¦-¦-¦1.0625¦1.0625¦1.031¦1.0264¦1.0105¦1.002¦
1 1/16 | 20 |  | UN | 2A | 0.0014 | 1.0611 | 1.0625 | 1.053 | 1.0286 | 1.0241 | 1.0016 | - |  | 1 1/16¦20¦¦UN¦2A¦0.0014¦1.0611¦1.0625¦1.053¦1.0286¦1.0241¦1.0016¦-¦
1 1/16 | 20 |  | UN | 2B | - | - | 1.0625 | 1.0625 | 1.0359 | 1.03 | 1.02 | 1.008 |  | 1 1/16¦20¦¦UN¦2B¦-¦-¦1.0625¦1.0625¦1.0359¦1.03¦1.02¦1.008¦
1 1/16 | 20 |  | UN | 3A | 0 | 1.0625 | 1.0625 | 1.0544 | 1.03 | 1.0266 | 1.003 | - |  | 1 1/16¦20¦¦UN¦3A¦0¦1.0625¦1.0625¦1.0544¦1.03¦1.0266¦1.003¦-¦
1 1/16 | 20 |  | UN | 3B | - | - | 1.0625 | 1.0625 | 1.0344 | 1.03 | 1.0162 | 1.008 |  | 1 1/16¦20¦¦UN¦3B¦-¦-¦1.0625¦1.0625¦1.0344¦1.03¦1.0162¦1.008¦
1 1/16 | 28 |  | UN | 2A | 0.0012 | 1.0613 | 1.0625 | 1.0548 | 1.0381 | 1.0341 | 1.0187 | - |  | 1 1/16¦28¦¦UN¦2A¦0.0012¦1.0613¦1.0625¦1.0548¦1.0381¦1.0341¦1.0187¦-¦
1 1/16 | 28 |  | UN | 2B | - | - | 1.0625 | 1.0625 | 1.0445 | 1.0393 | 1.032 | 1.024 |  | 1 1/16¦28¦¦UN¦2B¦-¦-¦1.0625¦1.0625¦1.0445¦1.0393¦1.032¦1.024¦
1 1/16 | 28 |  | UN | 3A | 0 | 1.0625 | 1.0625 | 1.056 | 1.0393 | 1.0363 | 1.0199 | - |  | 1 1/16¦28¦¦UN¦3A¦0¦1.0625¦1.0625¦1.056¦1.0393¦1.0363¦1.0199¦-¦
1 1/16 | 28 |  | UN | 3B | - | - | 1.0625 | 1.0625 | 1.0432 | 1.0393 | 1.0301 | 1.024 |  | 1 1/16¦28¦¦UN¦3B¦-¦-¦1.0625¦1.0625¦1.0432¦1.0393¦1.0301¦1.024¦
1 1/8 | 7 |  | UNC | 1A | 0.0022 | 1.1228 | 1.125 | 1.0982 | 1.03 | 1.0191 | 0.9527 | - |  | 1 1/8¦7¦¦UNC¦1A¦0.0022¦1.1228¦1.125¦1.0982¦1.03¦1.0191¦0.9527¦-¦
1 1/8 | 7 |  | UNC | 1B | - | - | 1.125 | 1.125 | 1.0463 | 1.0322 | 0.998 | 0.97 |  | 1 1/8¦7¦¦UNC¦1B¦-¦-¦1.125¦1.125¦1.0463¦1.0322¦0.998¦0.97¦
1 1/8 | 7 |  | UNC | 2A | 0.0022 | 1.1228 | 1.125 | 1.1064 | 1.03 | 1.0228 | 0.9527 | - |  | 1 1/8¦7¦¦UNC¦2A¦0.0022¦1.1228¦1.125¦1.1064¦1.03¦1.0228¦0.9527¦-¦
1 1/8 | 7 |  | UNC | 2B | - | - | 1.125 | 1.125 | 1.0416 | 1.0322 | 0.998 | 0.97 |  | 1 1/8¦7¦¦UNC¦2B¦-¦-¦1.125¦1.125¦1.0416¦1.0322¦0.998¦0.97¦
1 1/8 | 7 |  | UNC | 3A | 0 | 1.125 | 1.125 | 1.1086 | 1.0322 | 1.0268 | 0.9549 | - |  | 1 1/8¦7¦¦UNC¦3A¦0¦1.125¦1.125¦1.1086¦1.0322¦1.0268¦0.9549¦-¦
1 1/8 | 7 |  | UNC | 3B | - | - | 1.125 | 1.125 | 1.0393 | 1.0322 | 0.9875 | 0.97 |  | 1 1/8¦7¦¦UNC¦3B¦-¦-¦1.125¦1.125¦1.0393¦1.0322¦0.9875¦0.97¦
1 1/8 | 8 |  | UN | 2A | 0.0021 | 1.1229 | 1.125 | 1.1079 | 1.0417 | 1.0348 | 0.9741 | - |  | 1 1/8¦8¦¦UN¦2A¦0.0021¦1.1229¦1.125¦1.1079¦1.0417¦1.0348¦0.9741¦-¦
1 1/8 | 8 |  | UN | 2B | - | - | 1.125 | 1.125 | 1.0528 | 1.0438 | 1.015 | 0.99 |  | 1 1/8¦8¦¦UN¦2B¦-¦-¦1.125¦1.125¦1.0528¦1.0438¦1.015¦0.99¦
1 1/8 | 8 |  | UN | 3A | 0 | 1.125 | 1.125 | 1.11 | 1.0438 | 1.0386 | 0.9762 | - |  | 1 1/8¦8¦¦UN¦3A¦0¦1.125¦1.125¦1.11¦1.0438¦1.0386¦0.9762¦-¦
1 1/8 | 8 |  | UN | 3B | - | - | 1.125 | 1.125 | 1.0505 | 1.0438 | 1.0047 | 0.99 |  | 1 1/8¦8¦¦UN¦3B¦-¦-¦1.125¦1.125¦1.0505¦1.0438¦1.0047¦0.99¦
1 1/8 | 10 |  | UNS | 2A | 0.0018 | 1.1232 | 1.125 | 1.1103 | 1.0582 | 1.052 | 1.0042 | - |  | 1 1/8¦10¦¦UNS¦2A¦0.0018¦1.1232¦1.125¦1.1103¦1.0582¦1.052¦1.0042¦-¦
1 1/8 | 10 |  | UNS | 2B | - | - | 1.125 | 1.125 | 1.068 | 1.06 | 1.038 | 1.017 |  | 1 1/8¦10¦¦UNS¦2B¦-¦-¦1.125¦1.125¦1.068¦1.06¦1.038¦1.017¦
1 1/8 | 12 |  | UNF | 1A | 0.0018 | 1.1232 | 1.125 | 1.106 | 1.0691 | 1.0601 | 1.024 | - |  | 1 1/8¦12¦¦UNF¦1A¦0.0018¦1.1232¦1.125¦1.106¦1.0691¦1.0601¦1.024¦-¦
1 1/8 | 12 |  | UNF | 1B | - | - | 1.125 | 1.125 | 1.0826 | 1.0709 | 1.053 | 1.035 |  | 1 1/8¦12¦¦UNF¦1B¦-¦-¦1.125¦1.125¦1.0826¦1.0709¦1.053¦1.035¦
1 1/8 | 12 |  | UNF | 2A | 0.0018 | 1.1232 | 1.125 | 1.1118 | 1.0691 | 1.0631 | 1.024 | - |  | 1 1/8¦12¦¦UNF¦2A¦0.0018¦1.1232¦1.125¦1.1118¦1.0691¦1.0631¦1.024¦-¦
1 1/8 | 12 |  | UNF | 2B | - | - | 1.125 | 1.125 | 1.0787 | 1.0709 | 1.053 | 1.035 |  | 1 1/8¦12¦¦UNF¦2B¦-¦-¦1.125¦1.125¦1.0787¦1.0709¦1.053¦1.035¦
1 1/8 | 12 |  | UNF | 3A | 0 | 1.125 | 1.125 | 1.1136 | 1.0709 | 1.0664 | 1.0258 | - |  | 1 1/8¦12¦¦UNF¦3A¦0¦1.125¦1.125¦1.1136¦1.0709¦1.0664¦1.0258¦-¦
1 1/8 | 12 |  | UNF | 3B | - | - | 1.125 | 1.125 | 1.0768 | 1.0709 | 1.0448 | 1.035 |  | 1 1/8¦12¦¦UNF¦3B¦-¦-¦1.125¦1.125¦1.0768¦1.0709¦1.0448¦1.035¦
1 1/8 | 14 |  | UNS | 2A | 0.0016 | 1.1234 | 1.125 | 1.1131 | 1.077 | 1.0717 | 1.0384 | - |  | 1 1/8¦14¦¦UNS¦2A¦0.0016¦1.1234¦1.125¦1.1131¦1.077¦1.0717¦1.0384¦-¦
1 1/8 | 14 |  | UNS | 2B | - | - | 1.125 | 1.125 | 1.0855 | 1.0786 | 1.064 | 1.048 |  | 1 1/8¦14¦¦UNS¦2B¦-¦-¦1.125¦1.125¦1.0855¦1.0786¦1.064¦1.048¦
1 1/8 | 16 |  | UN | 2A | 0.0015 | 1.1235 | 1.125 | 1.1141 | 1.0829 | 1.0779 | 1.049 | - |  | 1 1/8¦16¦¦UN¦2A¦0.0015¦1.1235¦1.125¦1.1141¦1.0829¦1.0779¦1.049¦-¦
1 1/8 | 16 |  | UN | 2B | - | - | 1.125 | 1.125 | 1.0909 | 1.0844 | 1.071 | 1.057 |  | 1 1/8¦16¦¦UN¦2B¦-¦-¦1.125¦1.125¦1.0909¦1.0844¦1.071¦1.057¦
1 1/8 | 16 |  | UN | 3A | 0 | 1.125 | 1.125 | 1.1156 | 1.0844 | 1.0807 | 1.0505 | - |  | 1 1/8¦16¦¦UN¦3A¦0¦1.125¦1.125¦1.1156¦1.0844¦1.0807¦1.0505¦-¦
1 1/8 | 16 |  | UN | 3B | - | - | 1.125 | 1.125 | 1.0893 | 1.0844 | 1.0658 | 1.057 |  | 1 1/8¦16¦¦UN¦3B¦-¦-¦1.125¦1.125¦1.0893¦1.0844¦1.0658¦1.057¦
1 1/8 | 18 |  | UNEF | 2A | 0.0014 | 1.1236 | 1.125 | 1.1149 | 1.0875 | 1.0828 | 1.0575 | - |  | 1 1/8¦18¦¦UNEF¦2A¦0.0014¦1.1236¦1.125¦1.1149¦1.0875¦1.0828¦1.0575¦-¦
1 1/8 | 18 |  | UNEF | 2B | - | - | 1.125 | 1.125 | 1.0951 | 1.0889 | 1.078 | 1.065 |  | 1 1/8¦18¦¦UNEF¦2B¦-¦-¦1.125¦1.125¦1.0951¦1.0889¦1.078¦1.065¦
1 1/8 | 18 |  | UNEF | 3A | 0 | 1.125 | 1.125 | 1.1163 | 1.0889 | 1.0853 | 1.0589 | - |  | 1 1/8¦18¦¦UNEF¦3A¦0¦1.125¦1.125¦1.1163¦1.0889¦1.0853¦1.0589¦-¦
1 1/8 | 18 |  | UNEF | 3B | - | - | 1.125 | 1.125 | 1.0935 | 1.0889 | 1.073 | 1.065 |  | 1 1/8¦18¦¦UNEF¦3B¦-¦-¦1.125¦1.125¦1.0935¦1.0889¦1.073¦1.065¦
1 1/8 | 20 |  | UN | 2A | 0.0014 | 1.1236 | 1.125 | 1.1155 | 1.0911 | 1.0866 | 1.0641 | - |  | 1 1/8¦20¦¦UN¦2A¦0.0014¦1.1236¦1.125¦1.1155¦1.0911¦1.0866¦1.0641¦-¦
1 1/8 | 20 |  | UN | 2B | - | - | 1.125 | 1.125 | 1.0984 | 1.0925 | 1.082 | 1.071 |  | 1 1/8¦20¦¦UN¦2B¦-¦-¦1.125¦1.125¦1.0984¦1.0925¦1.082¦1.071¦
1 1/8 | 20 |  | UN | 3A | 0 | 1.125 | 1.125 | 1.1169 | 1.0925 | 1.0891 | 1.0655 | - |  | 1 1/8¦20¦¦UN¦3A¦0¦1.125¦1.125¦1.1169¦1.0925¦1.0891¦1.0655¦-¦
1 1/8 | 20 |  | UN | 3B | - | - | 1.125 | 1.125 | 1.0969 | 1.0925 | 1.0787 | 1.071 |  | 1 1/8¦20¦¦UN¦3B¦-¦-¦1.125¦1.125¦1.0969¦1.0925¦1.0787¦1.071¦
1 1/8 | 24 |  | UNS | 2A | 0.0013 | 1.1237 | 1.125 | 1.1165 | 1.0966 | 1.0924 | 1.0742 | - |  | 1 1/8¦24¦¦UNS¦2A¦0.0013¦1.1237¦1.125¦1.1165¦1.0966¦1.0924¦1.0742¦-¦
1 1/8 | 24 |  | UNS | 2B | - | - | 1.125 | 1.125 | 1.1034 | 1.0979 | 1.09 | 1.08 |  | 1 1/8¦24¦¦UNS¦2B¦-¦-¦1.125¦1.125¦1.1034¦1.0979¦1.09¦1.08¦
1 1/8 | 28 |  | UN | 2A | 0.0012 | 1.1238 | 1.125 | 1.1173 | 1.1006 | 1.0966 | 1.0812 | - |  | 1 1/8¦28¦¦UN¦2A¦0.0012¦1.1238¦1.125¦1.1173¦1.1006¦1.0966¦1.0812¦-¦
1 1/8 | 28 |  | UN | 2B | - | - | 1.125 | 1.125 | 1.107 | 1.1018 | 1.095 | 1.086 |  | 1 1/8¦28¦¦UN¦2B¦-¦-¦1.125¦1.125¦1.107¦1.1018¦1.095¦1.086¦
1 1/8 | 28 |  | UN | 3A | 0 | 1.125 | 1.125 | 1.1185 | 1.1018 | 1.0988 | 1.0824 | - |  | 1 1/8¦28¦¦UN¦3A¦0¦1.125¦1.125¦1.1185¦1.1018¦1.0988¦1.0824¦-¦
1 1/8 | 28 |  | UN | 3B | - | - | 1.125 | 1.125 | 1.1057 | 1.1018 | 1.0926 | 1.086 |  | 1 1/8¦28¦¦UN¦3B¦-¦-¦1.125¦1.125¦1.1057¦1.1018¦1.0926¦1.086¦
1 3/16 | 8 |  | UN | 2A | 0.0021 | 1.1854 | 1.1875 | 1.1704 | 1.1042 | 1.0972 | 1.0366 | - |  | 1 3/16¦8¦¦UN¦2A¦0.0021¦1.1854¦1.1875¦1.1704¦1.1042¦1.0972¦1.0366¦-¦
1 3/16 | 8 |  | UN | 2B | - | - | 1.1875 | 1.1875 | 1.1154 | 1.1063 | 1.077 | 1.052 |  | 1 3/16¦8¦¦UN¦2B¦-¦-¦1.1875¦1.1875¦1.1154¦1.1063¦1.077¦1.052¦
1 3/16 | 8 |  | UN | 3A | 0 | 1.1875 | 1.1875 | 1.1725 | 1.1063 | 1.1011 | 1.0387 | - |  | 1 3/16¦8¦¦UN¦3A¦0¦1.1875¦1.1875¦1.1725¦1.1063¦1.1011¦1.0387¦-¦
1 3/16 | 8 |  | UN | 3B | - | - | 1.1875 | 1.1875 | 1.1131 | 1.1063 | 1.0672 | 1.052 |  | 1 3/16¦8¦¦UN¦3B¦-¦-¦1.1875¦1.1875¦1.1131¦1.1063¦1.0672¦1.052¦
1 3/16 | 12 |  | UN | 2A | 0.0017 | 1.1858 | 1.1875 | 1.1744 | 1.1317 | 1.1259 | 1.0866 | - |  | 1 3/16¦12¦¦UN¦2A¦0.0017¦1.1858¦1.1875¦1.1744¦1.1317¦1.1259¦1.0866¦-¦
1 3/16 | 12 |  | UN | 2B | - | - | 1.1875 | 1.1875 | 1.1409 | 1.1334 | 1.115 | 1.097 |  | 1 3/16¦12¦¦UN¦2B¦-¦-¦1.1875¦1.1875¦1.1409¦1.1334¦1.115¦1.097¦
1 3/16 | 12 |  | UN | 3A | 0 | 1.1875 | 1.1875 | 1.1761 | 1.1334 | 1.1291 | 1.0883 | - |  | 1 3/16¦12¦¦UN¦3A¦0¦1.1875¦1.1875¦1.1761¦1.1334¦1.1291¦1.0883¦-¦
1 3/16 | 12 |  | UN | 3B | - | - | 1.1875 | 1.1875 | 1.139 | 1.1334 | 1.1073 | 1.097 |  | 1 3/16¦12¦¦UN¦3B¦-¦-¦1.1875¦1.1875¦1.139¦1.1334¦1.1073¦1.097¦
1 3/16 | 16 |  | UN | 2A | 0.0015 | 1.186 | 1.1875 | 1.1766 | 1.1454 | 1.1403 | 1.1115 | - |  | 1 3/16¦16¦¦UN¦2A¦0.0015¦1.186¦1.1875¦1.1766¦1.1454¦1.1403¦1.1115¦-¦
1 3/16 | 16 |  | UN | 2B | - | - | 1.1875 | 1.1875 | 1.1535 | 1.1469 | 1.134 | 1.12 |  | 1 3/16¦16¦¦UN¦2B¦-¦-¦1.1875¦1.1875¦1.1535¦1.1469¦1.134¦1.12¦
1 3/16 | 16 |  | UN | 3A | 0 | 1.1875 | 1.1875 | 1.1781 | 1.1469 | 1.1431 | 1.113 | - |  | 1 3/16¦16¦¦UN¦3A¦0¦1.1875¦1.1875¦1.1781¦1.1469¦1.1431¦1.113¦-¦
1 3/16 | 16 |  | UN | 3B | - | - | 1.1875 | 1.1875 | 1.1519 | 1.1469 | 1.1283 | 1.12 |  | 1 3/16¦16¦¦UN¦3B¦-¦-¦1.1875¦1.1875¦1.1519¦1.1469¦1.1283¦1.12¦
1 3/16 | 18 |  | UNEF | 2A | 0.0015 | 1.186 | 1.1875 | 1.1773 | 1.1499 | 1.145 | 1.1199 | - |  | 1 3/16¦18¦¦UNEF¦2A¦0.0015¦1.186¦1.1875¦1.1773¦1.1499¦1.145¦1.1199¦-¦
1 3/16 | 18 |  | UNEF | 2B | - | - | 1.1875 | 1.1875 | 1.1577 | 1.1514 | 1.14 | 1.127 |  | 1 3/16¦18¦¦UNEF¦2B¦-¦-¦1.1875¦1.1875¦1.1577¦1.1514¦1.14¦1.127¦
1 3/16 | 18 |  | UNEF | 3A | 0 | 1.1875 | 1.1875 | 1.1788 | 1.1514 | 1.1478 | 1.1214 | - |  | 1 3/16¦18¦¦UNEF¦3A¦0¦1.1875¦1.1875¦1.1788¦1.1514¦1.1478¦1.1214¦-¦
1 3/16 | 18 |  | UNEF | 3B | - | - | 1.1875 | 1.1875 | 1.1561 | 1.1514 | 1.1355 | 1.127 |  | 1 3/16¦18¦¦UNEF¦3B¦-¦-¦1.1875¦1.1875¦1.1561¦1.1514¦1.1355¦1.127¦
1 3/16 | 20 |  | UN | 2A | 0.0014 | 1.1861 | 1.1875 | 1.178 | 1.1536 | 1.1489 | 1.1266 | - |  | 1 3/16¦20¦¦UN¦2A¦0.0014¦1.1861¦1.1875¦1.178¦1.1536¦1.1489¦1.1266¦-¦
1 3/16 | 20 |  | UN | 2B | - | - | 1.1875 | 1.1875 | 1.1611 | 1.155 | 1.145 | 1.133 |  | 1 3/16¦20¦¦UN¦2B¦-¦-¦1.1875¦1.1875¦1.1611¦1.155¦1.145¦1.133¦
1 3/16 | 20 |  | UN | 3A | 0 | 1.1875 | 1.1875 | 1.1794 | 1.155 | 1.1515 | 1.128 | - |  | 1 3/16¦20¦¦UN¦3A¦0¦1.1875¦1.1875¦1.1794¦1.155¦1.1515¦1.128¦-¦
1 3/16 | 20 |  | UN | 3B | - | - | 1.1875 | 1.1875 | 1.1595 | 1.155 | 1.1412 | 1.133 |  | 1 3/16¦20¦¦UN¦3B¦-¦-¦1.1875¦1.1875¦1.1595¦1.155¦1.1412¦1.133¦
1 3/16 | 28 |  | UN | 2A | 0.0012 | 1.1863 | 1.1875 | 1.1798 | 1.1631 | 1.159 | 1.1437 | - |  | 1 3/16¦28¦¦UN¦2A¦0.0012¦1.1863¦1.1875¦1.1798¦1.1631¦1.159¦1.1437¦-¦
1 3/16 | 28 |  | UN | 2B | - | - | 1.1875 | 1.1875 | 1.1696 | 1.1643 | 1.157 | 1.149 |  | 1 3/16¦28¦¦UN¦2B¦-¦-¦1.1875¦1.1875¦1.1696¦1.1643¦1.157¦1.149¦
1 3/16 | 28 |  | UN | 3A | 0 | 1.1875 | 1.1875 | 1.181 | 1.1643 | 1.1612 | 1.1449 | - |  | 1 3/16¦28¦¦UN¦3A¦0¦1.1875¦1.1875¦1.181¦1.1643¦1.1612¦1.1449¦-¦
1 3/16 | 28 |  | UN | 3B | - | - | 1.1875 | 1.1875 | 1.1683 | 1.1643 | 1.1551 | 1.149 |  | 1 3/16¦28¦¦UN¦3B¦-¦-¦1.1875¦1.1875¦1.1683¦1.1643¦1.1551¦1.149¦
1 1/4 | 7 |  | UNC | 1A | 0.0022 | 1.2478 | 1.25 | 1.2232 | 1.155 | 1.1439 | 1.0777 | - |  | 1 1/4¦7¦¦UNC¦1A¦0.0022¦1.2478¦1.25¦1.2232¦1.155¦1.1439¦1.0777¦-¦
1 1/4 | 7 |  | UNC | 1B | - | - | 1.25 | 1.25 | 1.1716 | 1.1572 | 1.123 | 1.095 |  | 1 1/4¦7¦¦UNC¦1B¦-¦-¦1.25¦1.25¦1.1716¦1.1572¦1.123¦1.095¦
1 1/4 | 7 |  | UNC | 2A | 0.0022 | 1.2478 | 1.25 | 1.2314 | 1.155 | 1.1476 | 1.0777 | - |  | 1 1/4¦7¦¦UNC¦2A¦0.0022¦1.2478¦1.25¦1.2314¦1.155¦1.1476¦1.0777¦-¦
1 1/4 | 7 |  | UNC | 2B | - | - | 1.25 | 1.25 | 1.1668 | 1.1572 | 1.123 | 1.095 |  | 1 1/4¦7¦¦UNC¦2B¦-¦-¦1.25¦1.25¦1.1668¦1.1572¦1.123¦1.095¦
1 1/4 | 7 |  | UNC | 3A | 0 | 1.25 | 1.25 | 1.2336 | 1.1572 | 1.1517 | 1.0799 | - |  | 1 1/4¦7¦¦UNC¦3A¦0¦1.25¦1.25¦1.2336¦1.1572¦1.1517¦1.0799¦-¦
1 1/4 | 7 |  | UNC | 3B | - | - | 1.25 | 1.25 | 1.1644 | 1.1572 | 1.1125 | 1.095 |  | 1 1/4¦7¦¦UNC¦3B¦-¦-¦1.25¦1.25¦1.1644¦1.1572¦1.1125¦1.095¦
1 1/4 | 8 |  | UN | 2A | 0.0021 | 1.2479 | 1.25 | 1.2329 | 1.1667 | 1.1597 | 1.0991 | - |  | 1 1/4¦8¦¦UN¦2A¦0.0021¦1.2479¦1.25¦1.2329¦1.1667¦1.1597¦1.0991¦-¦
1 1/4 | 8 |  | UN | 2B | - | - | 1.25 | 1.25 | 1.178 | 1.1688 | 1.14 | 1.115 |  | 1 1/4¦8¦¦UN¦2B¦-¦-¦1.25¦1.25¦1.178¦1.1688¦1.14¦1.115¦
1 1/4 | 8 |  | UN | 3A | 0 | 1.25 | 1.25 | 1.235 | 1.1688 | 1.1635 | 1.1012 | - |  | 1 1/4¦8¦¦UN¦3A¦0¦1.25¦1.25¦1.235¦1.1688¦1.1635¦1.1012¦-¦
1 1/4 | 8 |  | UN | 3B | - | - | 1.25 | 1.25 | 1.1757 | 1.1688 | 1.1297 | 1.115 |  | 1 1/4¦8¦¦UN¦3B¦-¦-¦1.25¦1.25¦1.1757¦1.1688¦1.1297¦1.115¦
1 1/4 | 10 |  | UNS | 2A | 0.0019 | 1.2481 | 1.25 | 1.2352 | 1.1831 | 1.1768 | 1.1291 | - |  | 1 1/4¦10¦¦UNS¦2A¦0.0019¦1.2481¦1.25¦1.2352¦1.1831¦1.1768¦1.1291¦-¦
1 1/4 | 10 |  | UNS | 2B | - | - | 1.25 | 1.25 | 1.1932 | 1.185 | 1.163 | 1.142 |  | 1 1/4¦10¦¦UNS¦2B¦-¦-¦1.25¦1.25¦1.1932¦1.185¦1.163¦1.142¦
1 1/4 | 12 |  | UNF | 1A | 0.0018 | 1.2482 | 1.25 | 1.231 | 1.1941 | 1.1849 | 1.149 | - |  | 1 1/4¦12¦¦UNF¦1A¦0.0018¦1.2482¦1.25¦1.231¦1.1941¦1.1849¦1.149¦-¦
1 1/4 | 12 |  | UNF | 1B | - | - | 1.25 | 1.25 | 1.2079 | 1.1959 | 1.178 | 1.16 |  | 1 1/4¦12¦¦UNF¦1B¦-¦-¦1.25¦1.25¦1.2079¦1.1959¦1.178¦1.16¦
1 1/4 | 12 |  | UNF | 2A | 0.0018 | 1.2482 | 1.25 | 1.2368 | 1.1941 | 1.1879 | 1.149 | - |  | 1 1/4¦12¦¦UNF¦2A¦0.0018¦1.2482¦1.25¦1.2368¦1.1941¦1.1879¦1.149¦-¦
1 1/4 | 12 |  | UNF | 2B | - | - | 1.25 | 1.25 | 1.2039 | 1.1959 | 1.178 | 1.16 |  | 1 1/4¦12¦¦UNF¦2B¦-¦-¦1.25¦1.25¦1.2039¦1.1959¦1.178¦1.16¦
1 1/4 | 12 |  | UNF | 3A | 0 | 1.25 | 1.25 | 1.2386 | 1.1959 | 1.1913 | 1.1508 | - |  | 1 1/4¦12¦¦UNF¦3A¦0¦1.25¦1.25¦1.2386¦1.1959¦1.1913¦1.1508¦-¦
1 1/4 | 12 |  | UNF | 3B | - | - | 1.25 | 1.25 | 1.2019 | 1.1959 | 1.1698 | 1.16 |  | 1 1/4¦12¦¦UNF¦3B¦-¦-¦1.25¦1.25¦1.2019¦1.1959¦1.1698¦1.16¦
1 1/4 | 14 |  | UNS | 2A | 0.0016 | 1.2484 | 1.25 | 1.2381 | 1.202 | 1.1966 | 1.1634 | - |  | 1 1/4¦14¦¦UNS¦2A¦0.0016¦1.2484¦1.25¦1.2381¦1.202¦1.1966¦1.1634¦-¦
1 1/4 | 14 |  | UNS | 2B | - | - | 1.25 | 1.25 | 1.2106 | 1.2036 | 1.188 | 1.173 |  | 1 1/4¦14¦¦UNS¦2B¦-¦-¦1.25¦1.25¦1.2106¦1.2036¦1.188¦1.173¦
1 1/4 | 16 |  | UN | 2A | 0.0015 | 1.2485 | 1.25 | 1.2391 | 1.2079 | 1.2028 | 1.174 | - |  | 1 1/4¦16¦¦UN¦2A¦0.0015¦1.2485¦1.25¦1.2391¦1.2079¦1.2028¦1.174¦-¦
1 1/4 | 16 |  | UN | 2B | - | - | 1.25 | 1.25 | 1.216 | 1.2094 | 1.196 | 1.182 |  | 1 1/4¦16¦¦UN¦2B¦-¦-¦1.25¦1.25¦1.216¦1.2094¦1.196¦1.182¦
1 1/4 | 16 |  | UN | 3A | 0 | 1.25 | 1.25 | 1.2406 | 1.2094 | 1.2056 | 1.1755 | - |  | 1 1/4¦16¦¦UN¦3A¦0¦1.25¦1.25¦1.2406¦1.2094¦1.2056¦1.1755¦-¦
1 1/4 | 16 |  | UN | 3B | - | - | 1.25 | 1.25 | 1.2144 | 1.2094 | 1.1908 | 1.182 |  | 1 1/4¦16¦¦UN¦3B¦-¦-¦1.25¦1.25¦1.2144¦1.2094¦1.1908¦1.182¦
1 1/4 | 18 |  | UNEF | 2A | 0.0015 | 1.2485 | 1.25 | 1.2398 | 1.2124 | 1.2075 | 1.1824 | - |  | 1 1/4¦18¦¦UNEF¦2A¦0.0015¦1.2485¦1.25¦1.2398¦1.2124¦1.2075¦1.1824¦-¦
1 1/4 | 18 |  | UNEF | 2B | - | - | 1.25 | 1.25 | 1.2202 | 1.2139 | 1.203 | 1.19 |  | 1 1/4¦18¦¦UNEF¦2B¦-¦-¦1.25¦1.25¦1.2202¦1.2139¦1.203¦1.19¦
1 1/4 | 18 |  | UNEF | 3A | 0 | 1.25 | 1.25 | 1.2413 | 1.2139 | 1.2103 | 1.1839 | - |  | 1 1/4¦18¦¦UNEF¦3A¦0¦1.25¦1.25¦1.2413¦1.2139¦1.2103¦1.1839¦-¦
1 1/4 | 18 |  | UNEF | 3B | - | - | 1.25 | 1.25 | 1.2186 | 1.2139 | 1.198 | 1.19 |  | 1 1/4¦18¦¦UNEF¦3B¦-¦-¦1.25¦1.25¦1.2186¦1.2139¦1.198¦1.19¦
1 1/4 | 20 |  | UN | 2A | 0.0014 | 1.2486 | 1.25 | 1.2405 | 1.2161 | 1.2114 | 1.1891 | - |  | 1 1/4¦20¦¦UN¦2A¦0.0014¦1.2486¦1.25¦1.2405¦1.2161¦1.2114¦1.1891¦-¦
1 1/4 | 20 |  | UN | 2B | - | - | 1.25 | 1.25 | 1.2236 | 1.2175 | 1.207 | 1.196 |  | 1 1/4¦20¦¦UN¦2B¦-¦-¦1.25¦1.25¦1.2236¦1.2175¦1.207¦1.196¦
1 1/4 | 20 |  | UN | 3A | 0 | 1.25 | 1.25 | 1.2419 | 1.2175 | 1.214 | 1.1905 | - |  | 1 1/4¦20¦¦UN¦3A¦0¦1.25¦1.25¦1.2419¦1.2175¦1.214¦1.1905¦-¦
1 1/4 | 20 |  | UN | 3B | - | - | 1.25 | 1.25 | 1.222 | 1.2175 | 1.2037 | 1.196 |  | 1 1/4¦20¦¦UN¦3B¦-¦-¦1.25¦1.25¦1.222¦1.2175¦1.2037¦1.196¦
1 1/4 | 24 |  | UNS | 2A | 0.0013 | 1.2487 | 1.25 | 1.2415 | 1.2216 | 1.2173 | 1.1991 | - |  | 1 1/4¦24¦¦UNS¦2A¦0.0013¦1.2487¦1.25¦1.2415¦1.2216¦1.2173¦1.1991¦-¦
1 1/4 | 24 |  | UNS | 2B | - | - | 1.25 | 1.25 | 1.2285 | 1.2229 | 1.215 | 1.205 |  | 1 1/4¦24¦¦UNS¦2B¦-¦-¦1.25¦1.25¦1.2285¦1.2229¦1.215¦1.205¦
1 1/4 | 28 |  | UN | 2A | 0.0012 | 1.2488 | 1.25 | 1.2423 | 1.2256 | 1.2215 | 1.2062 | - |  | 1 1/4¦28¦¦UN¦2A¦0.0012¦1.2488¦1.25¦1.2423¦1.2256¦1.2215¦1.2062¦-¦
1 1/4 | 28 |  | UN | 2B | - | - | 1.25 | 1.25 | 1.2321 | 1.2268 | 1.22 | 1.211 |  | 1 1/4¦28¦¦UN¦2B¦-¦-¦1.25¦1.25¦1.2321¦1.2268¦1.22¦1.211¦
1 1/4 | 28 |  | UN | 3A | 0 | 1.25 | 1.25 | 1.2435 | 1.2268 | 1.2237 | 1.2074 | - |  | 1 1/4¦28¦¦UN¦3A¦0¦1.25¦1.25¦1.2435¦1.2268¦1.2237¦1.2074¦-¦
1 1/4 | 28 |  | UN | 3B | - | - | 1.25 | 1.25 | 1.2308 | 1.2268 | 1.2176 | 1.211 |  | 1 1/4¦28¦¦UN¦3B¦-¦-¦1.25¦1.25¦1.2308¦1.2268¦1.2176¦1.211¦
1 5/16 | 8 |  | UN | 2A | 0.0021 | 1.3104 | 1.3125 | 1.2954 | 1.2292 | 1.2221 | 1.1616 | - |  | 1 5/16¦8¦¦UN¦2A¦0.0021¦1.3104¦1.3125¦1.2954¦1.2292¦1.2221¦1.1616¦-¦
1 5/16 | 8 |  | UN | 2B | - | - | 1.3125 | 1.3125 | 1.2405 | 1.2313 | 1.202 | 1.177 |  | 1 5/16¦8¦¦UN¦2B¦-¦-¦1.3125¦1.3125¦1.2405¦1.2313¦1.202¦1.177¦
1 5/16 | 8 |  | UN | 3A | 0 | 1.3125 | 1.3125 | 1.2975 | 1.2313 | 1.226 | 1.1637 | - |  | 1 5/16¦8¦¦UN¦3A¦0¦1.3125¦1.3125¦1.2975¦1.2313¦1.226¦1.1637¦-¦
1 5/16 | 8 |  | UN | 3B | - | - | 1.3125 | 1.3125 | 1.2382 | 1.2313 | 1.1922 | 1.177 |  | 1 5/16¦8¦¦UN¦3B¦-¦-¦1.3125¦1.3125¦1.2382¦1.2313¦1.1922¦1.177¦
1 5/16 | 12 |  | UN | 2A | 0.0017 | 1.3108 | 1.3125 | 1.2994 | 1.2567 | 1.2509 | 1.2116 | - |  | 1 5/16¦12¦¦UN¦2A¦0.0017¦1.3108¦1.3125¦1.2994¦1.2567¦1.2509¦1.2116¦-¦
1 5/16 | 12 |  | UN | 2B | - | - | 1.3125 | 1.3125 | 1.2659 | 1.2584 | 1.24 | 1.222 |  | 1 5/16¦12¦¦UN¦2B¦-¦-¦1.3125¦1.3125¦1.2659¦1.2584¦1.24¦1.222¦
1 5/16 | 12 |  | UN | 3A | 0 | 1.3125 | 1.3125 | 1.3011 | 1.2584 | 1.2541 | 1.2133 | - |  | 1 5/16¦12¦¦UN¦3A¦0¦1.3125¦1.3125¦1.3011¦1.2584¦1.2541¦1.2133¦-¦
1 5/16 | 12 |  | UN | 3B | - | - | 1.3125 | 1.3125 | 1.264 | 1.2584 | 1.2323 | 1.222 |  | 1 5/16¦12¦¦UN¦3B¦-¦-¦1.3125¦1.3125¦1.264¦1.2584¦1.2323¦1.222¦
1 5/16 | 16 |  | UN | 2A | 0.0015 | 1.311 | 1.3125 | 1.3016 | 1.2704 | 1.2653 | 1.2365 | - |  | 1 5/16¦16¦¦UN¦2A¦0.0015¦1.311¦1.3125¦1.3016¦1.2704¦1.2653¦1.2365¦-¦
1 5/16 | 16 |  | UN | 2B | - | - | 1.3125 | 1.3125 | 1.2785 | 1.2719 | 1.259 | 1.245 |  | 1 5/16¦16¦¦UN¦2B¦-¦-¦1.3125¦1.3125¦1.2785¦1.2719¦1.259¦1.245¦
1 5/16 | 16 |  | UN | 3A | 0 | 1.3125 | 1.3125 | 1.3031 | 1.2719 | 1.2681 | 1.238 | - |  | 1 5/16¦16¦¦UN¦3A¦0¦1.3125¦1.3125¦1.3031¦1.2719¦1.2681¦1.238¦-¦
1 5/16 | 16 |  | UN | 3B | - | - | 1.3125 | 1.3125 | 1.2769 | 1.2719 | 1.2533 | 1.245 |  | 1 5/16¦16¦¦UN¦3B¦-¦-¦1.3125¦1.3125¦1.2769¦1.2719¦1.2533¦1.245¦
1 5/16 | 18 |  | UNEF | 2A | 0.0015 | 1.311 | 1.3125 | 1.3023 | 1.2749 | 1.27 | 1.2449 | - |  | 1 5/16¦18¦¦UNEF¦2A¦0.0015¦1.311¦1.3125¦1.3023¦1.2749¦1.27¦1.2449¦-¦
1 5/16 | 18 |  | UNEF | 2B | - | - | 1.3125 | 1.3125 | 1.2827 | 1.2764 | 1.265 | 1.252 |  | 1 5/16¦18¦¦UNEF¦2B¦-¦-¦1.3125¦1.3125¦1.2827¦1.2764¦1.265¦1.252¦
1 5/16 | 18 |  | UNEF | 3A | 0 | 1.3125 | 1.3125 | 1.3038 | 1.2764 | 1.2728 | 1.2464 | - |  | 1 5/16¦18¦¦UNEF¦3A¦0¦1.3125¦1.3125¦1.3038¦1.2764¦1.2728¦1.2464¦-¦
1 5/16 | 18 |  | UNEF | 3B | - | - | 1.3125 | 1.3125 | 1.2811 | 1.2764 | 1.2605 | 1.252 |  | 1 5/16¦18¦¦UNEF¦3B¦-¦-¦1.3125¦1.3125¦1.2811¦1.2764¦1.2605¦1.252¦
1 5/16 | 20 |  | UN | 2A | 0.0014 | 1.3111 | 1.3125 | 1.303 | 1.2786 | 1.2739 | 1.2516 | - |  | 1 5/16¦20¦¦UN¦2A¦0.0014¦1.3111¦1.3125¦1.303¦1.2786¦1.2739¦1.2516¦-¦
1 5/16 | 20 |  | UN | 2B | - | - | 1.3125 | 1.3125 | 1.2861 | 1.28 | 1.27 | 1.258 |  | 1 5/16¦20¦¦UN¦2B¦-¦-¦1.3125¦1.3125¦1.2861¦1.28¦1.27¦1.258¦
1 5/16 | 20 |  | UN | 3A | 0 | 1.3125 | 1.3125 | 1.3044 | 1.28 | 1.2765 | 1.253 | - |  | 1 5/16¦20¦¦UN¦3A¦0¦1.3125¦1.3125¦1.3044¦1.28¦1.2765¦1.253¦-¦
1 5/16 | 20 |  | UN | 3B | - | - | 1.3125 | 1.3125 | 1.2845 | 1.28 | 1.2662 | 1.258 |  | 1 5/16¦20¦¦UN¦3B¦-¦-¦1.3125¦1.3125¦1.2845¦1.28¦1.2662¦1.258¦
1 5/16 | 28 |  | UN | 2A | 0.0012 | 1.3113 | 1.3125 | 1.3048 | 1.2881 | 1.284 | 1.2687 | - |  | 1 5/16¦28¦¦UN¦2A¦0.0012¦1.3113¦1.3125¦1.3048¦1.2881¦1.284¦1.2687¦-¦
1 5/16 | 28 |  | UN | 2B | - | - | 1.3125 | 1.3125 | 1.2946 | 1.2893 | 1.282 | 1.274 |  | 1 5/16¦28¦¦UN¦2B¦-¦-¦1.3125¦1.3125¦1.2946¦1.2893¦1.282¦1.274¦
1 5/16 | 28 |  | UN | 3A | 0 | 1.3125 | 1.3125 | 1.306 | 1.2893 | 1.2862 | 1.2699 | - |  | 1 5/16¦28¦¦UN¦3A¦0¦1.3125¦1.3125¦1.306¦1.2893¦1.2862¦1.2699¦-¦
1 5/16 | 28 |  | UN | 3B | - | - | 1.3125 | 1.3125 | 1.2933 | 1.2893 | 1.2801 | 1.274 |  | 1 5/16¦28¦¦UN¦3B¦-¦-¦1.3125¦1.3125¦1.2933¦1.2893¦1.2801¦1.274¦
1 3/8 | 6 |  | UNC | 1A | 0.0024 | 1.3726 | 1.375 | 1.3453 | 1.2643 | 1.2523 | 1.1742 | - |  | 1 3/8¦6¦¦UNC¦1A¦0.0024¦1.3726¦1.375¦1.3453¦1.2643¦1.2523¦1.1742¦-¦
1 3/8 | 6 |  | UNC | 1B | - | - | 1.375 | 1.375 | 1.2822 | 1.2667 | 1.225 | 1.195 |  | 1 3/8¦6¦¦UNC¦1B¦-¦-¦1.375¦1.375¦1.2822¦1.2667¦1.225¦1.195¦
1 3/8 | 6 |  | UNC | 2A | 0.0024 | 1.3726 | 1.375 | 1.3544 | 1.2643 | 1.2563 | 1.1742 | - |  | 1 3/8¦6¦¦UNC¦2A¦0.0024¦1.3726¦1.375¦1.3544¦1.2643¦1.2563¦1.1742¦-¦
1 3/8 | 6 |  | UNC | 2B | - | - | 1.375 | 1.375 | 1.2771 | 1.2667 | 1.225 | 1.195 |  | 1 3/8¦6¦¦UNC¦2B¦-¦-¦1.375¦1.375¦1.2771¦1.2667¦1.225¦1.195¦
1 3/8 | 6 |  | UNC | 3A | 0 | 1.375 | 1.375 | 1.3568 | 1.2667 | 1.2607 | 1.1766 | - |  | 1 3/8¦6¦¦UNC¦3A¦0¦1.375¦1.375¦1.3568¦1.2667¦1.2607¦1.1766¦-¦
1 3/8 | 6 |  | UNC | 3B | - | - | 1.375 | 1.375 | 1.2745 | 1.2667 | 1.2146 | 1.195 |  | 1 3/8¦6¦¦UNC¦3B¦-¦-¦1.375¦1.375¦1.2745¦1.2667¦1.2146¦1.195¦
1 3/8 | 8 |  | UN | 2A | 0.0022 | 1.3728 | 1.375 | 1.3578 | 1.2916 | 1.2844 | 1.224 | - |  | 1 3/8¦8¦¦UN¦2A¦0.0022¦1.3728¦1.375¦1.3578¦1.2916¦1.2844¦1.224¦-¦
1 3/8 | 8 |  | UN | 2B | - | - | 1.375 | 1.375 | 1.3031 | 1.2938 | 1.265 | 1.24 |  | 1 3/8¦8¦¦UN¦2B¦-¦-¦1.375¦1.375¦1.3031¦1.2938¦1.265¦1.24¦
1 3/8 | 8 |  | UN | 3A | 0 | 1.375 | 1.375 | 1.36 | 1.2938 | 1.2884 | 1.2262 | - |  | 1 3/8¦8¦¦UN¦3A¦0¦1.375¦1.375¦1.36¦1.2938¦1.2884¦1.2262¦-¦
1 3/8 | 8 |  | UN | 3B | - | - | 1.375 | 1.375 | 1.3008 | 1.2938 | 1.2547 | 1.24 |  | 1 3/8¦8¦¦UN¦3B¦-¦-¦1.375¦1.375¦1.3008¦1.2938¦1.2547¦1.24¦
1 3/8 | 10 |  | UNS | 2A | 0.0019 | 1.3731 | 1.375 | 1.3602 | 1.3081 | 1.3018 | 1.2541 | - |  | 1 3/8¦10¦¦UNS¦2A¦0.0019¦1.3731¦1.375¦1.3602¦1.3081¦1.3018¦1.2541¦-¦
1 3/8 | 10 |  | UNS | 2B | - | - | 1.375 | 1.375 | 1.3182 | 1.31 | 1.288 | 1.267 |  | 1 3/8¦10¦¦UNS¦2B¦-¦-¦1.375¦1.375¦1.3182¦1.31¦1.288¦1.267¦
1 3/8 | 12 |  | UNF | 1A | 0.0019 | 1.3731 | 1.375 | 1.3559 | 1.319 | 1.3096 | 1.2739 | - |  | 1 3/8¦12¦¦UNF¦1A¦0.0019¦1.3731¦1.375¦1.3559¦1.319¦1.3096¦1.2739¦-¦
1 3/8 | 12 |  | UNF | 1B | - | - | 1.375 | 1.375 | 1.3332 | 1.3209 | 1.303 | 1.285 |  | 1 3/8¦12¦¦UNF¦1B¦-¦-¦1.375¦1.375¦1.3332¦1.3209¦1.303¦1.285¦
1 3/8 | 12 |  | UNF | 2A | 0.0019 | 1.3731 | 1.375 | 1.3617 | 1.319 | 1.3127 | 1.2739 | - |  | 1 3/8¦12¦¦UNF¦2A¦0.0019¦1.3731¦1.375¦1.3617¦1.319¦1.3127¦1.2739¦-¦
1 3/8 | 12 |  | UNF | 2B | - | - | 1.375 | 1.375 | 1.3291 | 1.3209 | 1.303 | 1.285 |  | 1 3/8¦12¦¦UNF¦2B¦-¦-¦1.375¦1.375¦1.3291¦1.3209¦1.303¦1.285¦
1 3/8 | 12 |  | UNF | 3A | 0 | 1.375 | 1.375 | 1.3636 | 1.3209 | 1.3162 | 1.2758 | - |  | 1 3/8¦12¦¦UNF¦3A¦0¦1.375¦1.375¦1.3636¦1.3209¦1.3162¦1.2758¦-¦
1 3/8 | 12 |  | UNF | 3B | - | - | 1.375 | 1.375 | 1.327 | 1.3209 | 1.2948 | 1.285 |  | 1 3/8¦12¦¦UNF¦3B¦-¦-¦1.375¦1.375¦1.327¦1.3209¦1.2948¦1.285¦
1 3/8 | 14 |  | UNS | 2A | 0.0016 | 1.3734 | 1.375 | 1.3631 | 1.327 | 1.3216 | 1.2884 | - |  | 1 3/8¦14¦¦UNS¦2A¦0.0016¦1.3734¦1.375¦1.3631¦1.327¦1.3216¦1.2884¦-¦
1 3/8 | 14 |  | UNS | 2B | - | - | 1.375 | 1.375 | 1.3356 | 1.3286 | 1.314 | 1.298 |  | 1 3/8¦14¦¦UNS¦2B¦-¦-¦1.375¦1.375¦1.3356¦1.3286¦1.314¦1.298¦
1 3/8 | 16 |  | UN | 2A | 0.0015 | 1.3735 | 1.375 | 1.3641 | 1.3329 | 1.3278 | 1.299 | - |  | 1 3/8¦16¦¦UN¦2A¦0.0015¦1.3735¦1.375¦1.3641¦1.3329¦1.3278¦1.299¦-¦
1 3/8 | 16 |  | UN | 2B | - | - | 1.375 | 1.375 | 1.341 | 1.3344 | 1.321 | 1.307 |  | 1 3/8¦16¦¦UN¦2B¦-¦-¦1.375¦1.375¦1.341¦1.3344¦1.321¦1.307¦
1 3/8 | 16 |  | UN | 3A | 0 | 1.375 | 1.375 | 1.3656 | 1.3344 | 1.3306 | 1.3005 | - |  | 1 3/8¦16¦¦UN¦3A¦0¦1.375¦1.375¦1.3656¦1.3344¦1.3306¦1.3005¦-¦
1 3/8 | 16 |  | UN | 3B | - | - | 1.375 | 1.375 | 1.3394 | 1.3344 | 1.3158 | 1.307 |  | 1 3/8¦16¦¦UN¦3B¦-¦-¦1.375¦1.375¦1.3394¦1.3344¦1.3158¦1.307¦
1 3/8 | 18 |  | UNEF | 2A | 0.0015 | 1.3735 | 1.375 | 1.3648 | 1.3374 | 1.3325 | 1.3074 | - |  | 1 3/8¦18¦¦UNEF¦2A¦0.0015¦1.3735¦1.375¦1.3648¦1.3374¦1.3325¦1.3074¦-¦
1 3/8 | 18 |  | UNEF | 2B | - | - | 1.375 | 1.375 | 1.3452 | 1.3389 | 1.328 | 1.315 |  | 1 3/8¦18¦¦UNEF¦2B¦-¦-¦1.375¦1.375¦1.3452¦1.3389¦1.328¦1.315¦
1 3/8 | 18 |  | UNEF | 3A | 0 | 1.375 | 1.375 | 1.3663 | 1.3389 | 1.3353 | 1.3089 | - |  | 1 3/8¦18¦¦UNEF¦3A¦0¦1.375¦1.375¦1.3663¦1.3389¦1.3353¦1.3089¦-¦
1 3/8 | 18 |  | UNEF | 3B | - | - | 1.375 | 1.375 | 1.3436 | 1.3389 | 1.323 | 1.315 |  | 1 3/8¦18¦¦UNEF¦3B¦-¦-¦1.375¦1.375¦1.3436¦1.3389¦1.323¦1.315¦
1 3/8 | 20 |  | UN | 2A | 0.0014 | 1.3736 | 1.375 | 1.3655 | 1.3411 | 1.3364 | 1.3141 | - |  | 1 3/8¦20¦¦UN¦2A¦0.0014¦1.3736¦1.375¦1.3655¦1.3411¦1.3364¦1.3141¦-¦
1 3/8 | 20 |  | UN | 2B | - | - | 1.375 | 1.375 | 1.3486 | 1.3425 | 1.332 | 1.321 |  | 1 3/8¦20¦¦UN¦2B¦-¦-¦1.375¦1.375¦1.3486¦1.3425¦1.332¦1.321¦
1 3/8 | 20 |  | UN | 3A | 0 | 1.375 | 1.375 | 1.3669 | 1.3425 | 1.339 | 1.3155 | - |  | 1 3/8¦20¦¦UN¦3A¦0¦1.375¦1.375¦1.3669¦1.3425¦1.339¦1.3155¦-¦
1 3/8 | 20 |  | UN | 3B | - | - | 1.375 | 1.375 | 1.347 | 1.3425 | 1.3287 | 1.321 |  | 1 3/8¦20¦¦UN¦3B¦-¦-¦1.375¦1.375¦1.347¦1.3425¦1.3287¦1.321¦
1 3/8 | 24 |  | UNS | 2A | 0.0013 | 1.3737 | 1.375 | 1.3665 | 1.3466 | 1.3423 | 1.3241 | - |  | 1 3/8¦24¦¦UNS¦2A¦0.0013¦1.3737¦1.375¦1.3665¦1.3466¦1.3423¦1.3241¦-¦
1 3/8 | 24 |  | UNS | 2B | - | - | 1.375 | 1.375 | 1.3535 | 1.3479 | 1.34 | 1.33 |  | 1 3/8¦24¦¦UNS¦2B¦-¦-¦1.375¦1.375¦1.3535¦1.3479¦1.34¦1.33¦
1 3/8 | 28 |  | UN | 2A | 0.0012 | 1.3738 | 1.375 | 1.3673 | 1.3506 | 1.3465 | 1.3312 | - |  | 1 3/8¦28¦¦UN¦2A¦0.0012¦1.3738¦1.375¦1.3673¦1.3506¦1.3465¦1.3312¦-¦
1 3/8 | 28 |  | UN | 2B | - | - | 1.375 | 1.375 | 1.3571 | 1.3518 | 1.345 | 1.336 |  | 1 3/8¦28¦¦UN¦2B¦-¦-¦1.375¦1.375¦1.3571¦1.3518¦1.345¦1.336¦
1 3/8 | 28 |  | UN | 3A | 0 | 1.375 | 1.375 | 1.3685 | 1.3518 | 1.3487 | 1.3324 | - |  | 1 3/8¦28¦¦UN¦3A¦0¦1.375¦1.375¦1.3685¦1.3518¦1.3487¦1.3324¦-¦
1 3/8 | 28 |  | UN | 3B | - | - | 1.375 | 1.375 | 1.3558 | 1.3518 | 1.3426 | 1.336 |  | 1 3/8¦28¦¦UN¦3B¦-¦-¦1.375¦1.375¦1.3558¦1.3518¦1.3426¦1.336¦
1 7/16 | 6 |  | UN | 2A | 0.0024 | 1.4351 | 1.4375 | 1.4169 | 1.3268 | 1.3188 | 1.2367 | - |  | 1 7/16¦6¦¦UN¦2A¦0.0024¦1.4351¦1.4375¦1.4169¦1.3268¦1.3188¦1.2367¦-¦
1 7/16 | 6 |  | UN | 2B | - | - | 1.4375 | 1.4375 | 1.3396 | 1.3292 | 1.288 | 1.257 |  | 1 7/16¦6¦¦UN¦2B¦-¦-¦1.4375¦1.4375¦1.3396¦1.3292¦1.288¦1.257¦
1 7/16 | 6 |  | UN | 3A | 0 | 1.4375 | 1.4375 | 1.4193 | 1.3292 | 1.3232 | 1.2391 | - |  | 1 7/16¦6¦¦UN¦3A¦0¦1.4375¦1.4375¦1.4193¦1.3292¦1.3232¦1.2391¦-¦
1 7/16 | 6 |  | UN | 3B | - | - | 1.4375 | 1.4375 | 1.337 | 1.3292 | 1.2771 | 1.257 |  | 1 7/16¦6¦¦UN¦3B¦-¦-¦1.4375¦1.4375¦1.337¦1.3292¦1.2771¦1.257¦
1 7/16 | 8 |  | UN | 2A | 0.0022 | 1.4353 | 1.4375 | 1.4203 | 1.3541 | 1.3469 | 1.2865 | - |  | 1 7/16¦8¦¦UN¦2A¦0.0022¦1.4353¦1.4375¦1.4203¦1.3541¦1.3469¦1.2865¦-¦
1 7/16 | 8 |  | UN | 2B | - | - | 1.4375 | 1.4375 | 1.3657 | 1.3563 | 1.327 | 1.302 |  | 1 7/16¦8¦¦UN¦2B¦-¦-¦1.4375¦1.4375¦1.3657¦1.3563¦1.327¦1.302¦
1 7/16 | 8 |  | UN | 3A | 0 | 1.4375 | 1.4375 | 1.4225 | 1.3563 | 1.3509 | 1.2887 | - |  | 1 7/16¦8¦¦UN¦3A¦0¦1.4375¦1.4375¦1.4225¦1.3563¦1.3509¦1.2887¦-¦
1 7/16 | 8 |  | UN | 3B | - | - | 1.4375 | 1.4375 | 1.3634 | 1.3563 | 1.3172 | 1.302 |  | 1 7/16¦8¦¦UN¦3B¦-¦-¦1.4375¦1.4375¦1.3634¦1.3563¦1.3172¦1.302¦
1 7/16 | 12 |  | UN | 2A | 0.0018 | 1.4357 | 1.4375 | 1.4243 | 1.3816 | 1.3757 | 1.3365 | - |  | 1 7/16¦12¦¦UN¦2A¦0.0018¦1.4357¦1.4375¦1.4243¦1.3816¦1.3757¦1.3365¦-¦
1 7/16 | 12 |  | UN | 2B | - | - | 1.4375 | 1.4375 | 1.391 | 1.3834 | 1.365 | 1.347 |  | 1 7/16¦12¦¦UN¦2B¦-¦-¦1.4375¦1.4375¦1.391¦1.3834¦1.365¦1.347¦
1 7/16 | 12 |  | UN | 3A | 0 | 1.4375 | 1.4375 | 1.4261 | 1.3834 | 1.379 | 1.3383 | - |  | 1 7/16¦12¦¦UN¦3A¦0¦1.4375¦1.4375¦1.4261¦1.3834¦1.379¦1.3383¦-¦
1 7/16 | 12 |  | UN | 3B | - | - | 1.4375 | 1.4375 | 1.3891 | 1.3834 | 1.3573 | 1.347 |  | 1 7/16¦12¦¦UN¦3B¦-¦-¦1.4375¦1.4375¦1.3891¦1.3834¦1.3573¦1.347¦
1 7/16 | 16 |  | UN | 2A | 0.0016 | 1.4359 | 1.4375 | 1.4265 | 1.3953 | 1.3901 | 1.3614 | - |  | 1 7/16¦16¦¦UN¦2A¦0.0016¦1.4359¦1.4375¦1.4265¦1.3953¦1.3901¦1.3614¦-¦
1 7/16 | 16 |  | UN | 2B | - | - | 1.4375 | 1.4375 | 1.4037 | 1.3969 | 1.384 | 1.37 |  | 1 7/16¦16¦¦UN¦2B¦-¦-¦1.4375¦1.4375¦1.4037¦1.3969¦1.384¦1.37¦
1 7/16 | 16 |  | UN | 3A | 0 | 1.4375 | 1.4375 | 1.4281 | 1.3969 | 1.393 | 1.363 | - |  | 1 7/16¦16¦¦UN¦3A¦0¦1.4375¦1.4375¦1.4281¦1.3969¦1.393¦1.363¦-¦
1 7/16 | 16 |  | UN | 3B | - | - | 1.4375 | 1.4375 | 1.402 | 1.3969 | 1.3783 | 1.37 |  | 1 7/16¦16¦¦UN¦3B¦-¦-¦1.4375¦1.4375¦1.402¦1.3969¦1.3783¦1.37¦
1 7/16 | 18 |  | UNEF | 2A | 0.0015 | 1.436 | 1.4375 | 1.4273 | 1.3999 | 1.3949 | 1.3699 | - |  | 1 7/16¦18¦¦UNEF¦2A¦0.0015¦1.436¦1.4375¦1.4273¦1.3999¦1.3949¦1.3699¦-¦
1 7/16 | 18 |  | UNEF | 2B | - | - | 1.4375 | 1.4375 | 1.4079 | 1.4014 | 1.39 | 1.377 |  | 1 7/16¦18¦¦UNEF¦2B¦-¦-¦1.4375¦1.4375¦1.4079¦1.4014¦1.39¦1.377¦
1 7/16 | 18 |  | UNEF | 3A | 0 | 1.4375 | 1.4375 | 1.4288 | 1.4014 | 1.3977 | 1.3714 | - |  | 1 7/16¦18¦¦UNEF¦3A¦0¦1.4375¦1.4375¦1.4288¦1.4014¦1.3977¦1.3714¦-¦
1 7/16 | 18 |  | UNEF | 3B | - | - | 1.4375 | 1.4375 | 1.4062 | 1.4014 | 1.3855 | 1.377 |  | 1 7/16¦18¦¦UNEF¦3B¦-¦-¦1.4375¦1.4375¦1.4062¦1.4014¦1.3855¦1.377¦
1 7/16 | 20 |  | UN | 2A | 0.0014 | 1.4361 | 1.4375 | 1.428 | 1.4036 | 1.3988 | 1.3766 | - |  | 1 7/16¦20¦¦UN¦2A¦0.0014¦1.4361¦1.4375¦1.428¦1.4036¦1.3988¦1.3766¦-¦
1 7/16 | 20 |  | UN | 2B | - | - | 1.4375 | 1.4375 | 1.4112 | 1.405 | 1.395 | 1.383 |  | 1 7/16¦20¦¦UN¦2B¦-¦-¦1.4375¦1.4375¦1.4112¦1.405¦1.395¦1.383¦
1 7/16 | 20 |  | UN | 3A | 0 | 1.4375 | 1.4375 | 1.4294 | 1.405 | 1.4014 | 1.378 | - |  | 1 7/16¦20¦¦UN¦3A¦0¦1.4375¦1.4375¦1.4294¦1.405¦1.4014¦1.378¦-¦
1 7/16 | 20 |  | UN | 3B | - | - | 1.4375 | 1.4375 | 1.4096 | 1.405 | 1.3912 | 1.383 |  | 1 7/16¦20¦¦UN¦3B¦-¦-¦1.4375¦1.4375¦1.4096¦1.405¦1.3912¦1.383¦
1 7/16 | 28 |  | UN | 2A | 0.0013 | 1.4362 | 1.4375 | 1.4297 | 1.413 | 1.4088 | 1.3936 | - |  | 1 7/16¦28¦¦UN¦2A¦0.0013¦1.4362¦1.4375¦1.4297¦1.413¦1.4088¦1.3936¦-¦
1 7/16 | 28 |  | UN | 2B | - | - | 1.4375 | 1.4375 | 1.4198 | 1.4143 | 1.407 | 1.399 |  | 1 7/16¦28¦¦UN¦2B¦-¦-¦1.4375¦1.4375¦1.4198¦1.4143¦1.407¦1.399¦
1 7/16 | 28 |  | UN | 3A | 0 | 1.4375 | 1.4375 | 1.431 | 1.4143 | 1.4112 | 1.3949 | - |  | 1 7/16¦28¦¦UN¦3A¦0¦1.4375¦1.4375¦1.431¦1.4143¦1.4112¦1.3949¦-¦
1 7/16 | 28 |  | UN | 3B | - | - | 1.4375 | 1.4375 | 1.4184 | 1.4143 | 1.4051 | 1.399 |  | 1 7/16¦28¦¦UN¦3B¦-¦-¦1.4375¦1.4375¦1.4184¦1.4143¦1.4051¦1.399¦
1 1/2 | 6 |  | UNC | 1A | 0.0024 | 1.4976 | 1.5 | 1.4703 | 1.3893 | 1.3772 | 1.2992 | - |  | 1 1/2¦6¦¦UNC¦1A¦0.0024¦1.4976¦1.5¦1.4703¦1.3893¦1.3772¦1.2992¦-¦
1 1/2 | 6 |  | UNC | 1B | - | - | 1.5 | 1.5 | 1.4075 | 1.3917 | 1.35 | 1.32 |  | 1 1/2¦6¦¦UNC¦1B¦-¦-¦1.5¦1.5¦1.4075¦1.3917¦1.35¦1.32¦
1 1/2 | 6 |  | UNC | 2A | 0.0024 | 1.4976 | 1.5 | 1.4794 | 1.3893 | 1.3812 | 1.2992 | - |  | 1 1/2¦6¦¦UNC¦2A¦0.0024¦1.4976¦1.5¦1.4794¦1.3893¦1.3812¦1.2992¦-¦
1 1/2 | 6 |  | UNC | 2B | - | - | 1.5 | 1.5 | 1.4022 | 1.3917 | 1.35 | 1.32 |  | 1 1/2¦6¦¦UNC¦2B¦-¦-¦1.5¦1.5¦1.4022¦1.3917¦1.35¦1.32¦
1 1/2 | 6 |  | UNC | 3A | 0 | 1.5 | 1.5 | 1.4818 | 1.3917 | 1.3856 | 1.3016 | - |  | 1 1/2¦6¦¦UNC¦3A¦0¦1.5¦1.5¦1.4818¦1.3917¦1.3856¦1.3016¦-¦
1 1/2 | 6 |  | UNC | 3B | - | - | 1.5 | 1.5 | 1.3996 | 1.3917 | 1.3396 | 1.32 |  | 1 1/2¦6¦¦UNC¦3B¦-¦-¦1.5¦1.5¦1.3996¦1.3917¦1.3396¦1.32¦
1 1/2 | 8 |  | UN | 2A | 0.0022 | 1.4978 | 1.5 | 1.4828 | 1.4166 | 1.4093 | 1.349 | - |  | 1 1/2¦8¦¦UN¦2A¦0.0022¦1.4978¦1.5¦1.4828¦1.4166¦1.4093¦1.349¦-¦
1 1/2 | 8 |  | UN | 2B | - | - | 1.5 | 1.5 | 1.4283 | 1.4188 | 1.39 | 1.365 |  | 1 1/2¦8¦¦UN¦2B¦-¦-¦1.5¦1.5¦1.4283¦1.4188¦1.39¦1.365¦
1 1/2 | 8 |  | UN | 3A | 0 | 1.5 | 1.5 | 1.485 | 1.4188 | 1.4133 | 1.3512 | - |  | 1 1/2¦8¦¦UN¦3A¦0¦1.5¦1.5¦1.485¦1.4188¦1.4133¦1.3512¦-¦
1 1/2 | 8 |  | UN | 3B | - | - | 1.5 | 1.5 | 1.4259 | 1.4188 | 1.3797 | 1.365 |  | 1 1/2¦8¦¦UN¦3B¦-¦-¦1.5¦1.5¦1.4259¦1.4188¦1.3797¦1.365¦
1 1/2 | 10 |  | UNS | 2A | 0.0019 | 1.4981 | 1.5 | 1.4852 | 1.4331 | 1.4267 | 1.3791 | - |  | 1 1/2¦10¦¦UNS¦2A¦0.0019¦1.4981¦1.5¦1.4852¦1.4331¦1.4267¦1.3791¦-¦
1 1/2 | 10 |  | UNS | 2B | - | - | 1.5 | 1.5 | 1.4433 | 1.435 | 1.413 | 1.392 |  | 1 1/2¦10¦¦UNS¦2B¦-¦-¦1.5¦1.5¦1.4433¦1.435¦1.413¦1.392¦
1 1/2 | 12 |  | UNF | 1A | 0.0019 | 1.4981 | 1.5 | 1.4809 | 1.444 | 1.4344 | 1.3989 | - |  | 1 1/2¦12¦¦UNF¦1A¦0.0019¦1.4981¦1.5¦1.4809¦1.444¦1.4344¦1.3989¦-¦
1 1/2 | 12 |  | UNF | 1B | - | - | 1.5 | 1.5 | 1.4584 | 1.4459 | 1.428 | 1.41 |  | 1 1/2¦12¦¦UNF¦1B¦-¦-¦1.5¦1.5¦1.4584¦1.4459¦1.428¦1.41¦
1 1/2 | 12 |  | UNF | 2A | 0.0019 | 1.4981 | 1.5 | 1.4867 | 1.444 | 1.4376 | 1.3989 | - |  | 1 1/2¦12¦¦UNF¦2A¦0.0019¦1.4981¦1.5¦1.4867¦1.444¦1.4376¦1.3989¦-¦
1 1/2 | 12 |  | UNF | 2B | - | - | 1.5 | 1.5 | 1.4542 | 1.4459 | 1.428 | 1.41 |  | 1 1/2¦12¦¦UNF¦2B¦-¦-¦1.5¦1.5¦1.4542¦1.4459¦1.428¦1.41¦
1 1/2 | 12 |  | UNF | 3A | 0 | 1.5 | 1.5 | 1.4886 | 1.4459 | 1.4411 | 1.4008 | - |  | 1 1/2¦12¦¦UNF¦3A¦0¦1.5¦1.5¦1.4886¦1.4459¦1.4411¦1.4008¦-¦
1 1/2 | 12 |  | UNF | 3B | - | - | 1.5 | 1.5 | 1.4522 | 1.4459 | 1.4198 | 1.41 |  | 1 1/2¦12¦¦UNF¦3B¦-¦-¦1.5¦1.5¦1.4522¦1.4459¦1.4198¦1.41¦
1 1/2 | 14 |  | UNS | 2A | 0.0017 | 1.4983 | 1.5 | 1.488 | 1.4519 | 1.4464 | 1.4133 | - |  | 1 1/2¦14¦¦UNS¦2A¦0.0017¦1.4983¦1.5¦1.488¦1.4519¦1.4464¦1.4133¦-¦
1 1/2 | 14 |  | UNS | 2B | - | - | 1.5 | 1.5 | 1.4608 | 1.4536 | 1.438 | 1.423 |  | 1 1/2¦14¦¦UNS¦2B¦-¦-¦1.5¦1.5¦1.4608¦1.4536¦1.438¦1.423¦
1 1/2 | 16 |  | UN | 2A | 0.0016 | 1.4984 | 1.5 | 1.489 | 1.4578 | 1.4526 | 1.4239 | - |  | 1 1/2¦16¦¦UN¦2A¦0.0016¦1.4984¦1.5¦1.489¦1.4578¦1.4526¦1.4239¦-¦
1 1/2 | 16 |  | UN | 2B | - | - | 1.5 | 1.5 | 1.4662 | 1.4594 | 1.446 | 1.432 |  | 1 1/2¦16¦¦UN¦2B¦-¦-¦1.5¦1.5¦1.4662¦1.4594¦1.446¦1.432¦
1 1/2 | 16 |  | UN | 3A | 0 | 1.5 | 1.5 | 1.4906 | 1.4594 | 1.4555 | 1.4255 | - |  | 1 1/2¦16¦¦UN¦3A¦0¦1.5¦1.5¦1.4906¦1.4594¦1.4555¦1.4255¦-¦
1 1/2 | 16 |  | UN | 3B | - | - | 1.5 | 1.5 | 1.4645 | 1.4594 | 1.4408 | 1.432 |  | 1 1/2¦16¦¦UN¦3B¦-¦-¦1.5¦1.5¦1.4645¦1.4594¦1.4408¦1.432¦
1 1/2 | 18 |  | UNEF | 2A | 0.0015 | 1.4985 | 1.5 | 1.4898 | 1.4624 | 1.4574 | 1.4324 | - |  | 1 1/2¦18¦¦UNEF¦2A¦0.0015¦1.4985¦1.5¦1.4898¦1.4624¦1.4574¦1.4324¦-¦
1 1/2 | 18 |  | UNEF | 2B | - | - | 1.5 | 1.5 | 1.4704 | 1.4639 | 1.452 | 1.44 |  | 1 1/2¦18¦¦UNEF¦2B¦-¦-¦1.5¦1.5¦1.4704¦1.4639¦1.452¦1.44¦
1 1/2 | 18 |  | UNEF | 3A | 0 | 1.5 | 1.5 | 1.4913 | 1.4639 | 1.4602 | 1.4339 | - |  | 1 1/2¦18¦¦UNEF¦3A¦0¦1.5¦1.5¦1.4913¦1.4639¦1.4602¦1.4339¦-¦
1 1/2 | 18 |  | UNEF | 3B | - | - | 1.5 | 1.5 | 1.4687 | 1.4639 | 1.448 | 1.44 |  | 1 1/2¦18¦¦UNEF¦3B¦-¦-¦1.5¦1.5¦1.4687¦1.4639¦1.448¦1.44¦
1 1/2 | 20 |  | UN | 2A | 0.0014 | 1.4986 | 1.5 | 1.4905 | 1.4661 | 1.4613 | 1.4391 | - |  | 1 1/2¦20¦¦UN¦2A¦0.0014¦1.4986¦1.5¦1.4905¦1.4661¦1.4613¦1.4391¦-¦
1 1/2 | 20 |  | UN | 2B | - | - | 1.5 | 1.5 | 1.4737 | 1.4675 | 1.457 | 1.446 |  | 1 1/2¦20¦¦UN¦2B¦-¦-¦1.5¦1.5¦1.4737¦1.4675¦1.457¦1.446¦
1 1/2 | 20 |  | UN | 3A | 0 | 1.5 | 1.5 | 1.4919 | 1.4675 | 1.4639 | 1.4405 | - |  | 1 1/2¦20¦¦UN¦3A¦0¦1.5¦1.5¦1.4919¦1.4675¦1.4639¦1.4405¦-¦
1 1/2 | 20 |  | UN | 3B | - | - | 1.5 | 1.5 | 1.4721 | 1.4675 | 1.4537 | 1.446 |  | 1 1/2¦20¦¦UN¦3B¦-¦-¦1.5¦1.5¦1.4721¦1.4675¦1.4537¦1.446¦
1 1/2 | 24 |  | UNS | 2A | 0.0013 | 1.4987 | 1.5 | 1.4915 | 1.4716 | 1.4672 | 1.4491 | - |  | 1 1/2¦24¦¦UNS¦2A¦0.0013¦1.4987¦1.5¦1.4915¦1.4716¦1.4672¦1.4491¦-¦
1 1/2 | 24 |  | UNS | 2B | - | - | 1.5 | 1.5 | 1.4787 | 1.4729 | 1.465 | 1.455 |  | 1 1/2¦24¦¦UNS¦2B¦-¦-¦1.5¦1.5¦1.4787¦1.4729¦1.465¦1.455¦
1 1/2 | 28 |  | UN | 2A | 0.0013 | 1.4987 | 1.5 | 1.4922 | 1.4755 | 1.4713 | 1.4561 | - |  | 1 1/2¦28¦¦UN¦2A¦0.0013¦1.4987¦1.5¦1.4922¦1.4755¦1.4713¦1.4561¦-¦
1 1/2 | 28 |  | UN | 2B | - | - | 1.5 | 1.5 | 1.4823 | 1.4768 | 1.47 | 1.461 |  | 1 1/2¦28¦¦UN¦2B¦-¦-¦1.5¦1.5¦1.4823¦1.4768¦1.47¦1.461¦
1 1/2 | 28 |  | UN | 3A | 0 | 1.5 | 1.5 | 1.4935 | 1.4768 | 1.4737 | 1.4574 | - |  | 1 1/2¦28¦¦UN¦3A¦0¦1.5¦1.5¦1.4935¦1.4768¦1.4737¦1.4574¦-¦
1 1/2 | 28 |  | UN | 3B | - | - | 1.5 | 1.5 | 1.4809 | 1.4768 | 1.4676 | 1.461 |  | 1 1/2¦28¦¦UN¦3B¦-¦-¦1.5¦1.5¦1.4809¦1.4768¦1.4676¦1.461¦
1 9/16 | 6 |  | UN | 2A | 0.0024 | 1.5601 | 1.5625 | 1.5419 | 1.4518 | 1.4436 | 1.3617 | - |  | 1 9/16¦6¦¦UN¦2A¦0.0024¦1.5601¦1.5625¦1.5419¦1.4518¦1.4436¦1.3617¦-¦
1 9/16 | 6 |  | UN | 2B | - | - | 1.5625 | 1.5625 | 1.4648 | 1.4542 | 1.413 | 1.382 |  | 1 9/16¦6¦¦UN¦2B¦-¦-¦1.5625¦1.5625¦1.4648¦1.4542¦1.413¦1.382¦
1 9/16 | 6 |  | UN | 3A | 0 | 1.5625 | 1.5625 | 1.5443 | 1.4542 | 1.4481 | 1.3641 | - |  | 1 9/16¦6¦¦UN¦3A¦0¦1.5625¦1.5625¦1.5443¦1.4542¦1.4481¦1.3641¦-¦
1 9/16 | 6 |  | UN | 3B | - | - | 1.5625 | 1.5625 | 1.4622 | 1.4542 | 1.4021 | 1.382 |  | 1 9/16¦6¦¦UN¦3B¦-¦-¦1.5625¦1.5625¦1.4622¦1.4542¦1.4021¦1.382¦
1 9/16 | 8 |  | UN | 2A | 0.0022 | 1.5603 | 1.5625 | 1.5453 | 1.4791 | 1.4717 | 1.4115 | - |  | 1 9/16¦8¦¦UN¦2A¦0.0022¦1.5603¦1.5625¦1.5453¦1.4791¦1.4717¦1.4115¦-¦
1 9/16 | 8 |  | UN | 2B | - | - | 1.5625 | 1.5625 | 1.4909 | 1.4813 | 1.452 | 1.427 |  | 1 9/16¦8¦¦UN¦2B¦-¦-¦1.5625¦1.5625¦1.4909¦1.4813¦1.452¦1.427¦
1 9/16 | 8 |  | UN | 3A | 0 | 1.5625 | 1.5625 | 1.5475 | 1.4813 | 1.4758 | 1.4137 | - |  | 1 9/16¦8¦¦UN¦3A¦0¦1.5625¦1.5625¦1.5475¦1.4813¦1.4758¦1.4137¦-¦
1 9/16 | 8 |  | UN | 3B | - | - | 1.5625 | 1.5625 | 1.4885 | 1.4813 | 1.4422 | 1.427 |  | 1 9/16¦8¦¦UN¦3B¦-¦-¦1.5625¦1.5625¦1.4885¦1.4813¦1.4422¦1.427¦
1 9/16 | 12 |  | UN | 2A | 0.0018 | 1.5607 | 1.5625 | 1.5493 | 1.5066 | 1.5007 | 1.4615 | - |  | 1 9/16¦12¦¦UN¦2A¦0.0018¦1.5607¦1.5625¦1.5493¦1.5066¦1.5007¦1.4615¦-¦
1 9/16 | 12 |  | UN | 2B | - | - | 1.5625 | 1.5625 | 1.516 | 1.5084 | 1.49 | 1.472 |  | 1 9/16¦12¦¦UN¦2B¦-¦-¦1.5625¦1.5625¦1.516¦1.5084¦1.49¦1.472¦
1 9/16 | 12 |  | UN | 3A | 0 | 1.5625 | 1.5625 | 1.5511 | 1.5084 | 1.504 | 1.4633 | - |  | 1 9/16¦12¦¦UN¦3A¦0¦1.5625¦1.5625¦1.5511¦1.5084¦1.504¦1.4633¦-¦
1 9/16 | 12 |  | UN | 3B | - | - | 1.5625 | 1.5625 | 1.5141 | 1.5084 | 1.4823 | 1.472 |  | 1 9/16¦12¦¦UN¦3B¦-¦-¦1.5625¦1.5625¦1.5141¦1.5084¦1.4823¦1.472¦
1 9/16 | 16 |  | UN | 2A | 0.0016 | 1.5609 | 1.5625 | 1.5515 | 1.5203 | 1.5151 | 1.4864 | - |  | 1 9/16¦16¦¦UN¦2A¦0.0016¦1.5609¦1.5625¦1.5515¦1.5203¦1.5151¦1.4864¦-¦
1 9/16 | 16 |  | UN | 2B | - | - | 1.5625 | 1.5625 | 1.5287 | 1.5219 | 1.509 | 1.495 |  | 1 9/16¦16¦¦UN¦2B¦-¦-¦1.5625¦1.5625¦1.5287¦1.5219¦1.509¦1.495¦
1 9/16 | 16 |  | UN | 3A | 0 | 1.5625 | 1.5625 | 1.5531 | 1.5219 | 1.518 | 1.488 | - |  | 1 9/16¦16¦¦UN¦3A¦0¦1.5625¦1.5625¦1.5531¦1.5219¦1.518¦1.488¦-¦
1 9/16 | 16 |  | UN | 3B | - | - | 1.5625 | 1.5625 | 1.527 | 1.5219 | 1.5033 | 1.495 |  | 1 9/16¦16¦¦UN¦3B¦-¦-¦1.5625¦1.5625¦1.527¦1.5219¦1.5033¦1.495¦
1 9/16 | 18 |  | UNEF | 2A | 0.0015 | 1.561 | 1.5625 | 1.5523 | 1.5249 | 1.5199 | 1.4949 | - |  | 1 9/16¦18¦¦UNEF¦2A¦0.0015¦1.561¦1.5625¦1.5523¦1.5249¦1.5199¦1.4949¦-¦
1 9/16 | 18 |  | UNEF | 2B | - | - | 1.5625 | 1.5625 | 1.5329 | 1.5264 | 1.515 | 1.502 |  | 1 9/16¦18¦¦UNEF¦2B¦-¦-¦1.5625¦1.5625¦1.5329¦1.5264¦1.515¦1.502¦
1 9/16 | 18 |  | UNEF | 3A | 0 | 1.5625 | 1.5625 | 1.5538 | 1.5264 | 1.5227 | 1.4964 | - |  | 1 9/16¦18¦¦UNEF¦3A¦0¦1.5625¦1.5625¦1.5538¦1.5264¦1.5227¦1.4964¦-¦
1 9/16 | 18 |  | UNEF | 3B | - | - | 1.5625 | 1.5625 | 1.5312 | 1.5264 | 1.5105 | 1.502 |  | 1 9/16¦18¦¦UNEF¦3B¦-¦-¦1.5625¦1.5625¦1.5312¦1.5264¦1.5105¦1.502¦
1 9/16 | 20 |  | UN | 2A | 0.0014 | 1.5611 | 1.5625 | 1.553 | 1.5286 | 1.5238 | 1.5016 | - |  | 1 9/16¦20¦¦UN¦2A¦0.0014¦1.5611¦1.5625¦1.553¦1.5286¦1.5238¦1.5016¦-¦
1 9/16 | 20 |  | UN | 2B | - | - | 1.5625 | 1.5625 | 1.5362 | 1.53 | 1.52 | 1.508 |  | 1 9/16¦20¦¦UN¦2B¦-¦-¦1.5625¦1.5625¦1.5362¦1.53¦1.52¦1.508¦
1 9/16 | 20 |  | UN | 3A | 0 | 1.5625 | 1.5625 | 1.5544 | 1.53 | 1.5264 | 1.503 | - |  | 1 9/16¦20¦¦UN¦3A¦0¦1.5625¦1.5625¦1.5544¦1.53¦1.5264¦1.503¦-¦
1 9/16 | 20 |  | UN | 3B | - | - | 1.5625 | 1.5625 | 1.5346 | 1.53 | 1.5162 | 1.508 |  | 1 9/16¦20¦¦UN¦3B¦-¦-¦1.5625¦1.5625¦1.5346¦1.53¦1.5162¦1.508¦
1 5/8 | 6 |  | UN | 2A | 0.0025 | 1.6225 | 1.625 | 1.6043 | 1.5142 | 1.506 | 1.4246 | - |  | 1 5/8¦6¦¦UN¦2A¦0.0025¦1.6225¦1.625¦1.6043¦1.5142¦1.506¦1.4246¦-¦
1 5/8 | 6 |  | UN | 2B | - | - | 1.625 | 1.625 | 1.5274 | 1.5167 | 1.475 | 1.445 |  | 1 5/8¦6¦¦UN¦2B¦-¦-¦1.625¦1.625¦1.5274¦1.5167¦1.475¦1.445¦
1 5/8 | 6 |  | UN | 3A | 0 | 1.625 | 1.625 | 1.6068 | 1.5167 | 1.5105 | 1.4271 | - |  | 1 5/8¦6¦¦UN¦3A¦0¦1.625¦1.625¦1.6068¦1.5167¦1.5105¦1.4271¦-¦
1 5/8 | 6 |  | UN | 3B | - | - | 1.625 | 1.625 | 1.5247 | 1.5167 | 1.4646 | 1.445 |  | 1 5/8¦6¦¦UN¦3B¦-¦-¦1.625¦1.625¦1.5247¦1.5167¦1.4646¦1.445¦
1 5/8 | 8 |  | UN | 2A | 0.0022 | 1.6228 | 1.625 | 1.6078 | 1.5416 | 1.5342 | 1.4784 | - |  | 1 5/8¦8¦¦UN¦2A¦0.0022¦1.6228¦1.625¦1.6078¦1.5416¦1.5342¦1.4784¦-¦
1 5/8 | 8 |  | UN | 2B | - | - | 1.625 | 1.625 | 1.5535 | 1.5438 | 1.515 | 1.49 |  | 1 5/8¦8¦¦UN¦2B¦-¦-¦1.625¦1.625¦1.5535¦1.5438¦1.515¦1.49¦
1 5/8 | 8 |  | UN | 3A | 0 | 1.625 | 1.625 | 1.61 | 1.5438 | 1.5382 | 1.4806 | - |  | 1 5/8¦8¦¦UN¦3A¦0¦1.625¦1.625¦1.61¦1.5438¦1.5382¦1.4806¦-¦
1 5/8 | 8 |  | UN | 3B | - | - | 1.625 | 1.625 | 1.551 | 1.5438 | 1.5047 | 1.49 |  | 1 5/8¦8¦¦UN¦3B¦-¦-¦1.625¦1.625¦1.551¦1.5438¦1.5047¦1.49¦
1 5/8 | 10 |  | UNS | 2A | 0.0019 | 1.6231 | 1.625 | 1.6102 | 1.5581 | 1.5517 | 1.5041 | - |  | 1 5/8¦10¦¦UNS¦2A¦0.0019¦1.6231¦1.625¦1.6102¦1.5581¦1.5517¦1.5041¦-¦
1 5/8 | 10 |  | UNS | 2B | - | - | 1.625 | 1.625 | 1.5683 | 1.56 | 1.538 | 1.517 |  | 1 5/8¦10¦¦UNS¦2B¦-¦-¦1.625¦1.625¦1.5683¦1.56¦1.538¦1.517¦
1 5/8 | 12 |  | UN | 2A | 0.0018 | 1.6232 | 1.625 | 1.6118 | 1.5691 | 1.5632 | 1.524 | - |  | 1 5/8¦12¦¦UN¦2A¦0.0018¦1.6232¦1.625¦1.6118¦1.5691¦1.5632¦1.524¦-¦
1 5/8 | 12 |  | UN | 2B | - | - | 1.625 | 1.625 | 1.5785 | 1.5709 | 1.553 | 1.535 |  | 1 5/8¦12¦¦UN¦2B¦-¦-¦1.625¦1.625¦1.5785¦1.5709¦1.553¦1.535¦
1 5/8 | 12 |  | UN | 3A | 0 | 1.625 | 1.625 | 1.6136 | 1.5709 | 1.5665 | 1.5258 | - |  | 1 5/8¦12¦¦UN¦3A¦0¦1.625¦1.625¦1.6136¦1.5709¦1.5665¦1.5258¦-¦
1 5/8 | 12 |  | UN | 3B | - | - | 1.625 | 1.625 | 1.5766 | 1.5709 | 1.5448 | 1.535 |  | 1 5/8¦12¦¦UN¦3B¦-¦-¦1.625¦1.625¦1.5766¦1.5709¦1.5448¦1.535¦
1 5/8 | 14 |  | UNS | 2A | 0.0017 | 1.6233 | 1.625 | 1.613 | 1.5769 | 1.5714 | 1.5383 | - |  | 1 5/8¦14¦¦UNS¦2A¦0.0017¦1.6233¦1.625¦1.613¦1.5769¦1.5714¦1.5383¦-¦
1 5/8 | 14 |  | UNS | 2B | - | - | 1.625 | 1.625 | 1.5858 | 1.5786 | 1.564 | 1.548 |  | 1 5/8¦14¦¦UNS¦2B¦-¦-¦1.625¦1.625¦1.5858¦1.5786¦1.564¦1.548¦
1 5/8 | 16 |  | UN | 2A | 0.0016 | 1.6234 | 1.625 | 1.614 | 1.5828 | 1.5776 | 1.5489 | - |  | 1 5/8¦16¦¦UN¦2A¦0.0016¦1.6234¦1.625¦1.614¦1.5828¦1.5776¦1.5489¦-¦
1 5/8 | 16 |  | UN | 2B | - | - | 1.625 | 1.625 | 1.5912 | 1.5844 | 1.571 | 1.557 |  | 1 5/8¦16¦¦UN¦2B¦-¦-¦1.625¦1.625¦1.5912¦1.5844¦1.571¦1.557¦
1 5/8 | 16 |  | UN | 3A | 0 | 1.625 | 1.625 | 1.6156 | 1.5844 | 1.5805 | 1.5505 | - |  | 1 5/8¦16¦¦UN¦3A¦0¦1.625¦1.625¦1.6156¦1.5844¦1.5805¦1.5505¦-¦
1 5/8 | 16 |  | UN | 3B | - | - | 1.625 | 1.625 | 1.5895 | 1.5844 | 1.5658 | 1.557 |  | 1 5/8¦16¦¦UN¦3B¦-¦-¦1.625¦1.625¦1.5895¦1.5844¦1.5658¦1.557¦
1 5/8 | 18 |  | UNEF | 2A | 0.0015 | 1.6235 | 1.625 | 1.6148 | 1.5874 | 1.5824 | 1.5574 | - |  | 1 5/8¦18¦¦UNEF¦2A¦0.0015¦1.6235¦1.625¦1.6148¦1.5874¦1.5824¦1.5574¦-¦
1 5/8 | 18 |  | UNEF | 2B | - | - | 1.625 | 1.625 | 1.5954 | 1.5889 | 1.578 | 1.565 |  | 1 5/8¦18¦¦UNEF¦2B¦-¦-¦1.625¦1.625¦1.5954¦1.5889¦1.578¦1.565¦
1 5/8 | 18 |  | UNEF | 3A | 0 | 1.625 | 1.625 | 1.6163 | 1.5889 | 1.5852 | 1.5589 | - |  | 1 5/8¦18¦¦UNEF¦3A¦0¦1.625¦1.625¦1.6163¦1.5889¦1.5852¦1.5589¦-¦
1 5/8 | 18 |  | UNEF | 3B | - | - | 1.625 | 1.625 | 1.5937 | 1.5889 | 1.573 | 1.565 |  | 1 5/8¦18¦¦UNEF¦3B¦-¦-¦1.625¦1.625¦1.5937¦1.5889¦1.573¦1.565¦
1 5/8 | 20 |  | UN | 2A | 0.0014 | 1.6236 | 1.625 | 1.6155 | 1.5911 | 1.5863 | 1.5641 | - |  | 1 5/8¦20¦¦UN¦2A¦0.0014¦1.6236¦1.625¦1.6155¦1.5911¦1.5863¦1.5641¦-¦
1 5/8 | 20 |  | UN | 2B | - | - | 1.625 | 1.625 | 1.5987 | 1.5925 | 1.582 | 1.571 |  | 1 5/8¦20¦¦UN¦2B¦-¦-¦1.625¦1.625¦1.5987¦1.5925¦1.582¦1.571¦
1 5/8 | 20 |  | UN | 3A | 0 | 1.625 | 1.625 | 1.6169 | 1.5925 | 1.5889 | 1.5655 | - |  | 1 5/8¦20¦¦UN¦3A¦0¦1.625¦1.625¦1.6169¦1.5925¦1.5889¦1.5655¦-¦
1 5/8 | 20 |  | UN | 3B | - | - | 1.625 | 1.625 | 1.5971 | 1.5925 | 1.5787 | 1.571 |  | 1 5/8¦20¦¦UN¦3B¦-¦-¦1.625¦1.625¦1.5971¦1.5925¦1.5787¦1.571¦
1 5/8 | 24 |  | UNS | 2A | 0.0013 | 1.6237 | 1.625 | 1.6165 | 1.5966 | 1.5922 | 1.5741 | - |  | 1 5/8¦24¦¦UNS¦2A¦0.0013¦1.6237¦1.625¦1.6165¦1.5966¦1.5922¦1.5741¦-¦
1 5/8 | 24 |  | UNS | 2B | - | - | 1.625 | 1.625 | 1.6037 | 1.5979 | 1.59 | 1.58 |  | 1 5/8¦24¦¦UNS¦2B¦-¦-¦1.625¦1.625¦1.6037¦1.5979¦1.59¦1.58¦
1 11/16 | 6 |  | UN | 2A | 0.0025 | 1.685 | 1.6875 | 1.6668 | 1.5767 | 1.5684 | 1.4866 | - |  | 1 11/16¦6¦¦UN¦2A¦0.0025¦1.685¦1.6875¦1.6668¦1.5767¦1.5684¦1.4866¦-¦
1 11/16 | 6 |  | UN | 2B | - | - | 1.6875 | 1.6875 | 1.59 | 1.5792 | 1.538 | 1.507 |  | 1 11/16¦6¦¦UN¦2B¦-¦-¦1.6875¦1.6875¦1.59¦1.5792¦1.538¦1.507¦
1 11/16 | 6 |  | UN | 3A | 0 | 1.6875 | 1.6875 | 1.6693 | 1.5792 | 1.573 | 1.4891 | - |  | 1 11/16¦6¦¦UN¦3A¦0¦1.6875¦1.6875¦1.6693¦1.5792¦1.573¦1.4891¦-¦
1 11/16 | 6 |  | UN | 3B | - | - | 1.6875 | 1.6875 | 1.5873 | 1.5792 | 1.5271 | 1.507 |  | 1 11/16¦6¦¦UN¦3B¦-¦-¦1.6875¦1.6875¦1.5873¦1.5792¦1.5271¦1.507¦
1 11/16 | 8 |  | UN | 2A | 0.0022 | 1.6853 | 1.6875 | 1.6703 | 1.6041 | 1.5966 | 1.5365 | - |  | 1 11/16¦8¦¦UN¦2A¦0.0022¦1.6853¦1.6875¦1.6703¦1.6041¦1.5966¦1.5365¦-¦
1 11/16 | 8 |  | UN | 2B | - | - | 1.6875 | 1.6875 | 1.616 | 1.6063 | 1.577 | 1.552 |  | 1 11/16¦8¦¦UN¦2B¦-¦-¦1.6875¦1.6875¦1.616¦1.6063¦1.577¦1.552¦
1 11/16 | 8 |  | UN | 3A | 0 | 1.6875 | 1.6875 | 1.6725 | 1.6063 | 1.6007 | 1.5387 | - |  | 1 11/16¦8¦¦UN¦3A¦0¦1.6875¦1.6875¦1.6725¦1.6063¦1.6007¦1.5387¦-¦
1 11/16 | 8 |  | UN | 3B | - | - | 1.6875 | 1.6875 | 1.6136 | 1.6063 | 1.5672 | 1.552 |  | 1 11/16¦8¦¦UN¦3B¦-¦-¦1.6875¦1.6875¦1.6136¦1.6063¦1.5672¦1.552¦
1 11/16 | 12 |  | UN | 2A | 0.0018 | 1.6857 | 1.6875 | 1.6743 | 1.6316 | 1.6256 | 1.5865 | - |  | 1 11/16¦12¦¦UN¦2A¦0.0018¦1.6857¦1.6875¦1.6743¦1.6316¦1.6256¦1.5865¦-¦
1 11/16 | 12 |  | UN | 2B | - | - | 1.6875 | 1.6875 | 1.6412 | 1.6334 | 1.615 | 1.597 |  | 1 11/16¦12¦¦UN¦2B¦-¦-¦1.6875¦1.6875¦1.6412¦1.6334¦1.615¦1.597¦
1 11/16 | 12 |  | UN | 3A | 0 | 1.6875 | 1.6875 | 1.6761 | 1.6334 | 1.6289 | 1.5883 | - |  | 1 11/16¦12¦¦UN¦3A¦0¦1.6875¦1.6875¦1.6761¦1.6334¦1.6289¦1.5883¦-¦
1 11/16 | 12 |  | UN | 3B | - | - | 1.6875 | 1.6875 | 1.6392 | 1.6334 | 1.6073 | 1.597 |  | 1 11/16¦12¦¦UN¦3B¦-¦-¦1.6875¦1.6875¦1.6392¦1.6334¦1.6073¦1.597¦
1 11/16 | 16 |  | UN | 2A | 0.0016 | 1.6859 | 1.6875 | 1.6765 | 1.6453 | 1.64 | 1.6114 | - |  | 1 11/16¦16¦¦UN¦2A¦0.0016¦1.6859¦1.6875¦1.6765¦1.6453¦1.64¦1.6114¦-¦
1 11/16 | 16 |  | UN | 2B | - | - | 1.6875 | 1.6875 | 1.6538 | 1.6469 | 1.634 | 1.62 |  | 1 11/16¦16¦¦UN¦2B¦-¦-¦1.6875¦1.6875¦1.6538¦1.6469¦1.634¦1.62¦
1 11/16 | 16 |  | UN | 3A | 0 | 1.6875 | 1.6875 | 1.6781 | 1.6469 | 1.6429 | 1.613 | - |  | 1 11/16¦16¦¦UN¦3A¦0¦1.6875¦1.6875¦1.6781¦1.6469¦1.6429¦1.613¦-¦
1 11/16 | 16 |  | UN | 3B | - | - | 1.6875 | 1.6875 | 1.6521 | 1.6469 | 1.6283 | 1.62 |  | 1 11/16¦16¦¦UN¦3B¦-¦-¦1.6875¦1.6875¦1.6521¦1.6469¦1.6283¦1.62¦
1 11/16 | 18 |  | UNEF | 2A | 0.0015 | 1.686 | 1.6875 | 1.6773 | 1.6499 | 1.6448 | 1.6199 | - |  | 1 11/16¦18¦¦UNEF¦2A¦0.0015¦1.686¦1.6875¦1.6773¦1.6499¦1.6448¦1.6199¦-¦
1 11/16 | 18 |  | UNEF | 2B | - | - | 1.6875 | 1.6875 | 1.658 | 1.6514 | 1.64 | 1.627 |  | 1 11/16¦18¦¦UNEF¦2B¦-¦-¦1.6875¦1.6875¦1.658¦1.6514¦1.64¦1.627¦
1 11/16 | 18 |  | UNEF | 3A | 0 | 1.6875 | 1.6875 | 1.6788 | 1.6514 | 1.6476 | 1.6214 | - |  | 1 11/16¦18¦¦UNEF¦3A¦0¦1.6875¦1.6875¦1.6788¦1.6514¦1.6476¦1.6214¦-¦
1 11/16 | 18 |  | UNEF | 3B | - | - | 1.6875 | 1.6875 | 1.6563 | 1.6514 | 1.6355 | 1.627 |  | 1 11/16¦18¦¦UNEF¦3B¦-¦-¦1.6875¦1.6875¦1.6563¦1.6514¦1.6355¦1.627¦
1 11/16 | 20 |  | UN | 2A | 0.0015 | 1.686 | 1.6875 | 1.6779 | 1.6535 | 1.6487 | 1.6265 | - |  | 1 11/16¦20¦¦UN¦2A¦0.0015¦1.686¦1.6875¦1.6779¦1.6535¦1.6487¦1.6265¦-¦
1 11/16 | 20 |  | UN | 2B | - | - | 1.6875 | 1.6875 | 1.6613 | 1.655 | 1.645 | 1.633 |  | 1 11/16¦20¦¦UN¦2B¦-¦-¦1.6875¦1.6875¦1.6613¦1.655¦1.645¦1.633¦
1 11/16 | 20 |  | UN | 3A | 0 | 1.6875 | 1.6875 | 1.6794 | 1.655 | 1.6514 | 1.628 | - |  | 1 11/16¦20¦¦UN¦3A¦0¦1.6875¦1.6875¦1.6794¦1.655¦1.6514¦1.628¦-¦
1 11/16 | 20 |  | UN | 3B | - | - | 1.6875 | 1.6875 | 1.6597 | 1.655 | 1.6412 | 1.633 |  | 1 11/16¦20¦¦UN¦3B¦-¦-¦1.6875¦1.6875¦1.6597¦1.655¦1.6412¦1.633¦
1 3/4 | 5 |  | UNC | 1A | 0.0027 | 1.7473 | 1.75 | 1.7165 | 1.6174 | 1.604 | 1.5092 | - |  | 1 3/4¦5¦¦UNC¦1A¦0.0027¦1.7473¦1.75¦1.7165¦1.6174¦1.604¦1.5092¦-¦
1 3/4 | 5 |  | UNC | 1B | - | - | 1.75 | 1.75 | 1.6375 | 1.6201 | 1.568 | 1.534 |  | 1 3/4¦5¦¦UNC¦1B¦-¦-¦1.75¦1.75¦1.6375¦1.6201¦1.568¦1.534¦
1 3/4 | 5 |  | UNC | 2A | 0.0027 | 1.7473 | 1.75 | 1.7268 | 1.6174 | 1.6085 | 1.5092 | - |  | 1 3/4¦5¦¦UNC¦2A¦0.0027¦1.7473¦1.75¦1.7268¦1.6174¦1.6085¦1.5092¦-¦
1 3/4 | 5 |  | UNC | 2B | - | - | 1.75 | 1.75 | 1.6317 | 1.6201 | 1.568 | 1.534 |  | 1 3/4¦5¦¦UNC¦2B¦-¦-¦1.75¦1.75¦1.6317¦1.6201¦1.568¦1.534¦
1 3/4 | 5 |  | UNC | 3A | 0 | 1.75 | 1.75 | 1.7295 | 1.6201 | 1.6134 | 1.5119 | - |  | 1 3/4¦5¦¦UNC¦3A¦0¦1.75¦1.75¦1.7295¦1.6201¦1.6134¦1.5119¦-¦
1 3/4 | 5 |  | UNC | 3B | - | - | 1.75 | 1.75 | 1.6288 | 1.6201 | 1.5575 | 1.534 |  | 1 3/4¦5¦¦UNC¦3B¦-¦-¦1.75¦1.75¦1.6288¦1.6201¦1.5575¦1.534¦
1 3/4 | 6 |  | UN | 2A | 0.0025 | 1.7475 | 1.75 | 1.7293 | 1.6392 | 1.6309 | 1.5491 | - |  | 1 3/4¦6¦¦UN¦2A¦0.0025¦1.7475¦1.75¦1.7293¦1.6392¦1.6309¦1.5491¦-¦
1 3/4 | 6 |  | UN | 2B | - | - | 1.75 | 1.75 | 1.6525 | 1.6417 | 1.6 | 1.57 |  | 1 3/4¦6¦¦UN¦2B¦-¦-¦1.75¦1.75¦1.6525¦1.6417¦1.6¦1.57¦
1 3/4 | 6 |  | UN | 3A | 0 | 1.75 | 1.75 | 1.7318 | 1.6417 | 1.6354 | 1.5516 | - |  | 1 3/4¦6¦¦UN¦3A¦0¦1.75¦1.75¦1.7318¦1.6417¦1.6354¦1.5516¦-¦
1 3/4 | 6 |  | UN | 3B | - | - | 1.75 | 1.75 | 1.6498 | 1.6417 | 1.5896 | 1.57 |  | 1 3/4¦6¦¦UN¦3B¦-¦-¦1.75¦1.75¦1.6498¦1.6417¦1.5896¦1.57¦
1 3/4 | 8 |  | UN | 2A | 0.0023 | 1.7477 | 1.75 | 1.7327 | 1.6665 | 1.659 | 1.5989 | - |  | 1 3/4¦8¦¦UN¦2A¦0.0023¦1.7477¦1.75¦1.7327¦1.6665¦1.659¦1.5989¦-¦
1 3/4 | 8 |  | UN | 2B | - | - | 1.75 | 1.75 | 1.6786 | 1.6688 | 1.64 | 1.615 |  | 1 3/4¦8¦¦UN¦2B¦-¦-¦1.75¦1.75¦1.6786¦1.6688¦1.64¦1.615¦
1 3/4 | 8 |  | UN | 3A | 0 | 1.75 | 1.75 | 1.735 | 1.6688 | 1.6632 | 1.6012 | - |  | 1 3/4¦8¦¦UN¦3A¦0¦1.75¦1.75¦1.735¦1.6688¦1.6632¦1.6012¦-¦
1 3/4 | 8 |  | UN | 3B | - | - | 1.75 | 1.75 | 1.6762 | 1.6688 | 1.6297 | 1.615 |  | 1 3/4¦8¦¦UN¦3B¦-¦-¦1.75¦1.75¦1.6762¦1.6688¦1.6297¦1.615¦
1 3/4 | 10 |  | UNS | 2A | 0.0019 | 1.7481 | 1.75 | 1.7352 | 1.6831 | 1.6766 | 1.6291 | - |  | 1 3/4¦10¦¦UNS¦2A¦0.0019¦1.7481¦1.75¦1.7352¦1.6831¦1.6766¦1.6291¦-¦
1 3/4 | 10 |  | UNS | 2B | - | - | 1.75 | 1.75 | 1.6934 | 1.685 | 1.663 | 1.642 |  | 1 3/4¦10¦¦UNS¦2B¦-¦-¦1.75¦1.75¦1.6934¦1.685¦1.663¦1.642¦
1 3/4 | 12 |  | UN | 2A | 0.0018 | 1.7482 | 1.75 | 1.7368 | 1.6941 | 1.6881 | 1.649 | - |  | 1 3/4¦12¦¦UN¦2A¦0.0018¦1.7482¦1.75¦1.7368¦1.6941¦1.6881¦1.649¦-¦
1 3/4 | 12 |  | UN | 2B | - | - | 1.75 | 1.75 | 1.7037 | 1.6959 | 1.678 | 1.66 |  | 1 3/4¦12¦¦UN¦2B¦-¦-¦1.75¦1.75¦1.7037¦1.6959¦1.678¦1.66¦
1 3/4 | 12 |  | UN | 3A | 0 | 1.75 | 1.75 | 1.7386 | 1.6959 | 1.6914 | 1.6508 | - |  | 1 3/4¦12¦¦UN¦3A¦0¦1.75¦1.75¦1.7386¦1.6959¦1.6914¦1.6508¦-¦
1 3/4 | 12 |  | UN | 3B | - | - | 1.75 | 1.75 | 1.7017 | 1.6959 | 1.6698 | 1.66 |  | 1 3/4¦12¦¦UN¦3B¦-¦-¦1.75¦1.75¦1.7017¦1.6959¦1.6698¦1.66¦
1 3/4 | 14 |  | UNS | 2A | 0.0017 | 1.7483 | 1.75 | 1.738 | 1.7019 | 1.6963 | 1.6632 | - |  | 1 3/4¦14¦¦UNS¦2A¦0.0017¦1.7483¦1.75¦1.738¦1.7019¦1.6963¦1.6632¦-¦
1 3/4 | 14 |  | UNS | 2B | - | - | 1.75 | 1.75 | 1.7109 | 1.7036 | 1.688 | 1.673 |  | 1 3/4¦14¦¦UNS¦2B¦-¦-¦1.75¦1.75¦1.7109¦1.7036¦1.688¦1.673¦
1 3/4 | 16 |  | UN | 2A | 0.0016 | 1.7484 | 1.75 | 1.739 | 1.7078 | 1.7025 | 1.6739 | - |  | 1 3/4¦16¦¦UN¦2A¦0.0016¦1.7484¦1.75¦1.739¦1.7078¦1.7025¦1.6739¦-¦
1 3/4 | 16 |  | UN | 2B | - | - | 1.75 | 1.75 | 1.7163 | 1.7094 | 1.696 | 1.682 |  | 1 3/4¦16¦¦UN¦2B¦-¦-¦1.75¦1.75¦1.7163¦1.7094¦1.696¦1.682¦
1 3/4 | 16 |  | UN | 3A | 0 | 1.75 | 1.75 | 1.7406 | 1.7094 | 1.7054 | 1.6755 | - |  | 1 3/4¦16¦¦UN¦3A¦0¦1.75¦1.75¦1.7406¦1.7094¦1.7054¦1.6755¦-¦
1 3/4 | 16 |  | UN | 3B | - | - | 1.75 | 1.75 | 1.7146 | 1.7094 | 1.6908 | 1.682 |  | 1 3/4¦16¦¦UN¦3B¦-¦-¦1.75¦1.75¦1.7146¦1.7094¦1.6908¦1.682¦
1 3/4 | 18 |  | UNS | 2A | 0.0015 | 1.7485 | 1.75 | 1.7398 | 1.7124 | 1.7073 | 1.6824 | - |  | 1 3/4¦18¦¦UNS¦2A¦0.0015¦1.7485¦1.75¦1.7398¦1.7124¦1.7073¦1.6824¦-¦
1 3/4 | 18 |  | UNS | 2B | - | - | 1.75 | 1.75 | 1.7205 | 1.7139 | 1.703 | 1.69 |  | 1 3/4¦18¦¦UNS¦2B¦-¦-¦1.75¦1.75¦1.7205¦1.7139¦1.703¦1.69¦
1 3/4 | 20 |  | UN | 2A | 0.0015 | 1.7485 | 1.75 | 1.7404 | 1.716 | 1.7112 | 1.689 | - |  | 1 3/4¦20¦¦UN¦2A¦0.0015¦1.7485¦1.75¦1.7404¦1.716¦1.7112¦1.689¦-¦
1 3/4 | 20 |  | UN | 2B | - | - | 1.75 | 1.75 | 1.7238 | 1.7175 | 1.707 | 1.696 |  | 1 3/4¦20¦¦UN¦2B¦-¦-¦1.75¦1.75¦1.7238¦1.7175¦1.707¦1.696¦
1 3/4 | 20 |  | UN | 3A | 0 | 1.75 | 1.75 | 1.7419 | 1.7175 | 1.7139 | 1.6905 | - |  | 1 3/4¦20¦¦UN¦3A¦0¦1.75¦1.75¦1.7419¦1.7175¦1.7139¦1.6905¦-¦
1 3/4 | 20 |  | UN | 3B | - | - | 1.75 | 1.75 | 1.7222 | 1.7175 | 1.7037 | 1.696 |  | 1 3/4¦20¦¦UN¦3B¦-¦-¦1.75¦1.75¦1.7222¦1.7175¦1.7037¦1.696¦
1 13/16 | 6 |  | UN | 2A | 0.0025 | 1.81 | 1.8125 | 1.7918 | 1.7017 | 1.6933 | 1.6116 | - |  | 1 13/16¦6¦¦UN¦2A¦0.0025¦1.81¦1.8125¦1.7918¦1.7017¦1.6933¦1.6116¦-¦
1 13/16 | 6 |  | UN | 2B | - | - | 1.8125 | 1.8125 | 1.7151 | 1.7042 | 1.663 | 1.632 |  | 1 13/16¦6¦¦UN¦2B¦-¦-¦1.8125¦1.8125¦1.7151¦1.7042¦1.663¦1.632¦
1 13/16 | 6 |  | UN | 3A | 0 | 1.8125 | 1.8125 | 1.7943 | 1.7042 | 1.6979 | 1.6141 | - |  | 1 13/16¦6¦¦UN¦3A¦0¦1.8125¦1.8125¦1.7943¦1.7042¦1.6979¦1.6141¦-¦
1 13/16 | 6 |  | UN | 3B | - | - | 1.8125 | 1.8125 | 1.7124 | 1.7042 | 1.6521 | 1.632 |  | 1 13/16¦6¦¦UN¦3B¦-¦-¦1.8125¦1.8125¦1.7124¦1.7042¦1.6521¦1.632¦
1 13/16 | 8 |  | UN | 2A | 0.0023 | 1.8102 | 1.8125 | 1.7952 | 1.729 | 1.7214 | 1.6614 | - |  | 1 13/16¦8¦¦UN¦2A¦0.0023¦1.8102¦1.8125¦1.7952¦1.729¦1.7214¦1.6614¦-¦
1 13/16 | 8 |  | UN | 2B | - | - | 1.8125 | 1.8125 | 1.7412 | 1.7313 | 1.702 | 1.677 |  | 1 13/16¦8¦¦UN¦2B¦-¦-¦1.8125¦1.8125¦1.7412¦1.7313¦1.702¦1.677¦
1 13/16 | 8 |  | UN | 3A | 0 | 1.8125 | 1.8125 | 1.7975 | 1.7313 | 1.7256 | 1.6637 | - |  | 1 13/16¦8¦¦UN¦3A¦0¦1.8125¦1.8125¦1.7975¦1.7313¦1.7256¦1.6637¦-¦
1 13/16 | 8 |  | UN | 3B | - | - | 1.8125 | 1.8125 | 1.7387 | 1.7313 | 1.6922 | 1.677 |  | 1 13/16¦8¦¦UN¦3B¦-¦-¦1.8125¦1.8125¦1.7387¦1.7313¦1.6922¦1.677¦
1 13/16 | 12 |  | UN | 2A | 0.0018 | 1.8107 | 1.8125 | 1.7993 | 1.7566 | 1.7506 | 1.7115 | - |  | 1 13/16¦12¦¦UN¦2A¦0.0018¦1.8107¦1.8125¦1.7993¦1.7566¦1.7506¦1.7115¦-¦
1 13/16 | 12 |  | UN | 2B | - | - | 1.8125 | 1.8125 | 1.7662 | 1.7584 | 1.74 | 1.722 |  | 1 13/16¦12¦¦UN¦2B¦-¦-¦1.8125¦1.8125¦1.7662¦1.7584¦1.74¦1.722¦
1 13/16 | 12 |  | UN | 3A | 0 | 1.8125 | 1.8125 | 1.8011 | 1.7584 | 1.7539 | 1.7133 | - |  | 1 13/16¦12¦¦UN¦3A¦0¦1.8125¦1.8125¦1.8011¦1.7584¦1.7539¦1.7133¦-¦
1 13/16 | 12 |  | UN | 3B | - | - | 1.8125 | 1.8125 | 1.7642 | 1.7584 | 1.7323 | 1.722 |  | 1 13/16¦12¦¦UN¦3B¦-¦-¦1.8125¦1.8125¦1.7642¦1.7584¦1.7323¦1.722¦
1 13/16 | 16 |  | UN | 2A | 0.0016 | 1.8109 | 1.8125 | 1.8015 | 1.7703 | 1.765 | 1.7364 | - |  | 1 13/16¦16¦¦UN¦2A¦0.0016¦1.8109¦1.8125¦1.8015¦1.7703¦1.765¦1.7364¦-¦
1 13/16 | 16 |  | UN | 2B | - | - | 1.8125 | 1.8125 | 1.7788 | 1.7719 | 1.759 | 1.745 |  | 1 13/16¦16¦¦UN¦2B¦-¦-¦1.8125¦1.8125¦1.7788¦1.7719¦1.759¦1.745¦
1 13/16 | 16 |  | UN | 3A | 0 | 1.8125 | 1.8125 | 1.8031 | 1.7719 | 1.7679 | 1.738 | - |  | 1 13/16¦16¦¦UN¦3A¦0¦1.8125¦1.8125¦1.8031¦1.7719¦1.7679¦1.738¦-¦
1 13/16 | 16 |  | UN | 3B | - | - | 1.8125 | 1.8125 | 1.7771 | 1.7719 | 1.7533 | 1.745 |  | 1 13/16¦16¦¦UN¦3B¦-¦-¦1.8125¦1.8125¦1.7771¦1.7719¦1.7533¦1.745¦
1 13/16 | 20 |  | UN | 2A | 0.0015 | 1.811 | 1.8125 | 1.8029 | 1.7785 | 1.7737 | 1.7515 | - |  | 1 13/16¦20¦¦UN¦2A¦0.0015¦1.811¦1.8125¦1.8029¦1.7785¦1.7737¦1.7515¦-¦
1 13/16 | 20 |  | UN | 2B | - | - | 1.8125 | 1.8125 | 1.7863 | 1.78 | 1.77 | 1.758 |  | 1 13/16¦20¦¦UN¦2B¦-¦-¦1.8125¦1.8125¦1.7863¦1.78¦1.77¦1.758¦
1 13/16 | 20 |  | UN | 3A | 0 | 1.8125 | 1.8125 | 1.8044 | 1.78 | 1.7764 | 1.753 | - |  | 1 13/16¦20¦¦UN¦3A¦0¦1.8125¦1.8125¦1.8044¦1.78¦1.7764¦1.753¦-¦
1 13/16 | 20 |  | UN | 3B | - | - | 1.8125 | 1.8125 | 1.7847 | 1.78 | 1.7662 | 1.758 |  | 1 13/16¦20¦¦UN¦3B¦-¦-¦1.8125¦1.8125¦1.7847¦1.78¦1.7662¦1.758¦
1 7/8 | 6 |  | UN | 2A | 0.0025 | 1.8725 | 1.875 | 1.8543 | 1.7642 | 1.7558 | 1.6741 | - |  | 1 7/8¦6¦¦UN¦2A¦0.0025¦1.8725¦1.875¦1.8543¦1.7642¦1.7558¦1.6741¦-¦
1 7/8 | 6 |  | UN | 2B | - | - | 1.875 | 1.875 | 1.7777 | 1.7667 | 1.725 | 1.695 |  | 1 7/8¦6¦¦UN¦2B¦-¦-¦1.875¦1.875¦1.7777¦1.7667¦1.725¦1.695¦
1 7/8 | 6 |  | UN | 3A | 0 | 1.875 | 1.875 | 1.8568 | 1.7667 | 1.7604 | 1.6766 | - |  | 1 7/8¦6¦¦UN¦3A¦0¦1.875¦1.875¦1.8568¦1.7667¦1.7604¦1.6766¦-¦
1 7/8 | 6 |  | UN | 3B | - | - | 1.875 | 1.875 | 1.7749 | 1.7667 | 1.7146 | 1.695 |  | 1 7/8¦6¦¦UN¦3B¦-¦-¦1.875¦1.875¦1.7749¦1.7667¦1.7146¦1.695¦
1 7/8 | 8 |  | UN | 2A | 0.0023 | 1.8727 | 1.875 | 1.8577 | 1.7915 | 1.7838 | 1.7239 | - |  | 1 7/8¦8¦¦UN¦2A¦0.0023¦1.8727¦1.875¦1.8577¦1.7915¦1.7838¦1.7239¦-¦
1 7/8 | 8 |  | UN | 2B | - | - | 1.875 | 1.875 | 1.8038 | 1.7938 | 1.765 | 1.74 |  | 1 7/8¦8¦¦UN¦2B¦-¦-¦1.875¦1.875¦1.8038¦1.7938¦1.765¦1.74¦
1 7/8 | 8 |  | UN | 3A | 0 | 1.875 | 1.875 | 1.86 | 1.7938 | 1.7881 | 1.7262 | - |  | 1 7/8¦8¦¦UN¦3A¦0¦1.875¦1.875¦1.86¦1.7938¦1.7881¦1.7262¦-¦
1 7/8 | 8 |  | UN | 3B | - | - | 1.875 | 1.875 | 1.8013 | 1.7938 | 1.7547 | 1.74 |  | 1 7/8¦8¦¦UN¦3B¦-¦-¦1.875¦1.875¦1.8013¦1.7938¦1.7547¦1.74¦
1 7/8 | 10 |  | UNS | 2A | 0.0019 | 1.8731 | 1.875 | 1.8602 | 1.8081 | 1.8016 | 1.7541 | - |  | 1 7/8¦10¦¦UNS¦2A¦0.0019¦1.8731¦1.875¦1.8602¦1.8081¦1.8016¦1.7541¦-¦
1 7/8 | 10 |  | UNS | 2B | - | - | 1.875 | 1.875 | 1.8184 | 1.81 | 1.788 | 1.767 |  | 1 7/8¦10¦¦UNS¦2B¦-¦-¦1.875¦1.875¦1.8184¦1.81¦1.788¦1.767¦
1 7/8 | 12 |  | UN | 2A | 0.0018 | 1.8732 | 1.875 | 1.8618 | 1.8191 | 1.8131 | 1.774 | - |  | 1 7/8¦12¦¦UN¦2A¦0.0018¦1.8732¦1.875¦1.8618¦1.8191¦1.8131¦1.774¦-¦
1 7/8 | 12 |  | UN | 2B | - | - | 1.875 | 1.875 | 1.8287 | 1.8209 | 1.803 | 1.785 |  | 1 7/8¦12¦¦UN¦2B¦-¦-¦1.875¦1.875¦1.8287¦1.8209¦1.803¦1.785¦
1 7/8 | 12 |  | UN | 3A | 0 | 1.875 | 1.875 | 1.8636 | 1.8209 | 1.8164 | 1.7758 | - |  | 1 7/8¦12¦¦UN¦3A¦0¦1.875¦1.875¦1.8636¦1.8209¦1.8164¦1.7758¦-¦
1 7/8 | 12 |  | UN | 3B | - | - | 1.875 | 1.875 | 1.8267 | 1.8209 | 1.7948 | 1.785 |  | 1 7/8¦12¦¦UN¦3B¦-¦-¦1.875¦1.875¦1.8267¦1.8209¦1.7948¦1.785¦
1 7/8 | 14 |  | UNS | 2A | 0.0017 | 1.8733 | 1.875 | 1.863 | 1.8269 | 1.8213 | 1.7883 | - |  | 1 7/8¦14¦¦UNS¦2A¦0.0017¦1.8733¦1.875¦1.863¦1.8269¦1.8213¦1.7883¦-¦
1 7/8 | 14 |  | UNS | 2B | - | - | 1.875 | 1.875 | 1.8359 | 1.8286 | 1.814 | 1.798 |  | 1 7/8¦14¦¦UNS¦2B¦-¦-¦1.875¦1.875¦1.8359¦1.8286¦1.814¦1.798¦
1 7/8 | 16 |  | UN | 2A | 0.0016 | 1.8734 | 1.875 | 1.864 | 1.8328 | 1.8275 | 1.7989 | - |  | 1 7/8¦16¦¦UN¦2A¦0.0016¦1.8734¦1.875¦1.864¦1.8328¦1.8275¦1.7989¦-¦
1 7/8 | 16 |  | UN | 2B | - | - | 1.875 | 1.875 | 1.8413 | 1.8344 | 1.821 | 1.807 |  | 1 7/8¦16¦¦UN¦2B¦-¦-¦1.875¦1.875¦1.8413¦1.8344¦1.821¦1.807¦
1 7/8 | 16 |  | UN | 3A | 0 | 1.875 | 1.875 | 1.8656 | 1.8344 | 1.8304 | 1.8005 | - |  | 1 7/8¦16¦¦UN¦3A¦0¦1.875¦1.875¦1.8656¦1.8344¦1.8304¦1.8005¦-¦
1 7/8 | 16 |  | UN | 3B | - | - | 1.875 | 1.875 | 1.8396 | 1.8344 | 1.8158 | 1.807 |  | 1 7/8¦16¦¦UN¦3B¦-¦-¦1.875¦1.875¦1.8396¦1.8344¦1.8158¦1.807¦
1 7/8 | 18 |  | UNS | 2A | 0.0015 | 1.8735 | 1.875 | 1.8648 | 1.8374 | 1.8323 | 1.8074 | - |  | 1 7/8¦18¦¦UNS¦2A¦0.0015¦1.8735¦1.875¦1.8648¦1.8374¦1.8323¦1.8074¦-¦
1 7/8 | 18 |  | UNS | 2B | - | - | 1.875 | 1.875 | 1.8455 | 1.8389 | 1.828 | 1.815 |  | 1 7/8¦18¦¦UNS¦2B¦-¦-¦1.875¦1.875¦1.8455¦1.8389¦1.828¦1.815¦
1 7/8 | 20 |  | UN | 2A | 0.0015 | 1.8735 | 1.875 | 1.8654 | 1.841 | 1.8362 | 1.814 | - |  | 1 7/8¦20¦¦UN¦2A¦0.0015¦1.8735¦1.875¦1.8654¦1.841¦1.8362¦1.814¦-¦
1 7/8 | 20 |  | UN | 2B | - | - | 1.875 | 1.875 | 1.8488 | 1.8425 | 1.832 | 1.821 |  | 1 7/8¦20¦¦UN¦2B¦-¦-¦1.875¦1.875¦1.8488¦1.8425¦1.832¦1.821¦
1 7/8 | 20 |  | UN | 3A | 0 | 1.875 | 1.875 | 1.8669 | 1.8425 | 1.8389 | 1.8155 | - |  | 1 7/8¦20¦¦UN¦3A¦0¦1.875¦1.875¦1.8669¦1.8425¦1.8389¦1.8155¦-¦
1 7/8 | 20 |  | UN | 3B | - | - | 1.875 | 1.875 | 1.8472 | 1.8425 | 1.8287 | 1.821 |  | 1 7/8¦20¦¦UN¦3B¦-¦-¦1.875¦1.875¦1.8472¦1.8425¦1.8287¦1.821¦
1 15/16 | 6 |  | UN | 2A | 0.0026 | 1.9349 | 1.9375 | 1.9167 | 1.8266 | 1.8181 | 1.7365 | - |  | 1 15/16¦6¦¦UN¦2A¦0.0026¦1.9349¦1.9375¦1.9167¦1.8266¦1.8181¦1.7365¦-¦
1 15/16 | 6 |  | UN | 2B | - | - | 1.9375 | 1.9375 | 1.8403 | 1.8292 | 1.788 | 1.757 |  | 1 15/16¦6¦¦UN¦2B¦-¦-¦1.9375¦1.9375¦1.8403¦1.8292¦1.788¦1.757¦
1 15/16 | 6 |  | UN | 3A | 0 | 1.9375 | 1.9375 | 1.9193 | 1.8292 | 1.8228 | 1.7391 | - |  | 1 15/16¦6¦¦UN¦3A¦0¦1.9375¦1.9375¦1.9193¦1.8292¦1.8228¦1.7391¦-¦
1 15/16 | 6 |  | UN | 3B | - | - | 1.9375 | 1.9375 | 1.8375 | 1.8292 | 1.7771 | 1.757 |  | 1 15/16¦6¦¦UN¦3B¦-¦-¦1.9375¦1.9375¦1.8375¦1.8292¦1.7771¦1.757¦
1 15/16 | 8 |  | UN | 2A | 0.0023 | 1.9352 | 1.9375 | 1.9202 | 1.854 | 1.8463 | 1.7864 | - |  | 1 15/16¦8¦¦UN¦2A¦0.0023¦1.9352¦1.9375¦1.9202¦1.854¦1.8463¦1.7864¦-¦
1 15/16 | 8 |  | UN | 2B | - | - | 1.9375 | 1.9375 | 1.8663 | 1.8563 | 1.827 | 1.802 |  | 1 15/16¦8¦¦UN¦2B¦-¦-¦1.9375¦1.9375¦1.8663¦1.8563¦1.827¦1.802¦
1 15/16 | 8 |  | UN | 3A | 0 | 1.9375 | 1.9375 | 1.9225 | 1.8563 | 1.8505 | 1.7887 | - |  | 1 15/16¦8¦¦UN¦3A¦0¦1.9375¦1.9375¦1.9225¦1.8563¦1.8505¦1.7887¦-¦
1 15/16 | 8 |  | UN | 3B | - | - | 1.9375 | 1.9375 | 1.8638 | 1.8563 | 1.8172 | 1.802 |  | 1 15/16¦8¦¦UN¦3B¦-¦-¦1.9375¦1.9375¦1.8638¦1.8563¦1.8172¦1.802¦
1 15/16 | 12 |  | UN | 2A | 0.0018 | 1.9357 | 1.9375 | 1.9243 | 1.8816 | 1.8755 | 1.8365 | - |  | 1 15/16¦12¦¦UN¦2A¦0.0018¦1.9357¦1.9375¦1.9243¦1.8816¦1.8755¦1.8365¦-¦
1 15/16 | 12 |  | UN | 2B | - | - | 1.9375 | 1.9375 | 1.8913 | 1.8834 | 1.865 | 1.847 |  | 1 15/16¦12¦¦UN¦2B¦-¦-¦1.9375¦1.9375¦1.8913¦1.8834¦1.865¦1.847¦
1 15/16 | 12 |  | UN | 3A | 0 | 1.9375 | 1.9375 | 1.9261 | 1.8834 | 1.8789 | 1.8383 | - |  | 1 15/16¦12¦¦UN¦3A¦0¦1.9375¦1.9375¦1.9261¦1.8834¦1.8789¦1.8383¦-¦
1 15/16 | 12 |  | UN | 3B | - | - | 1.9375 | 1.9375 | 1.8893 | 1.8834 | 1.8573 | 1.847 |  | 1 15/16¦12¦¦UN¦3B¦-¦-¦1.9375¦1.9375¦1.8893¦1.8834¦1.8573¦1.847¦
1 15/16 | 16 |  | UN | 2A | 0.0016 | 1.9359 | 1.9375 | 1.9265 | 1.8953 | 1.8899 | 1.8614 | - |  | 1 15/16¦16¦¦UN¦2A¦0.0016¦1.9359¦1.9375¦1.9265¦1.8953¦1.8899¦1.8614¦-¦
1 15/16 | 16 |  | UN | 2B | - | - | 1.9375 | 1.9375 | 1.9039 | 1.8969 | 1.884 | 1.87 |  | 1 15/16¦16¦¦UN¦2B¦-¦-¦1.9375¦1.9375¦1.9039¦1.8969¦1.884¦1.87¦
1 15/16 | 16 |  | UN | 3A | 0 | 1.9375 | 1.9375 | 1.9281 | 1.8969 | 1.8929 | 1.863 | - |  | 1 15/16¦16¦¦UN¦3A¦0¦1.9375¦1.9375¦1.9281¦1.8969¦1.8929¦1.863¦-¦
1 15/16 | 16 |  | UN | 3B | - | - | 1.9375 | 1.9375 | 1.9021 | 1.8969 | 1.8783 | 1.87 |  | 1 15/16¦16¦¦UN¦3B¦-¦-¦1.9375¦1.9375¦1.9021¦1.8969¦1.8783¦1.87¦
1 15/16 | 20 |  | UN | 2A | 0.0015 | 1.936 | 1.9375 | 1.9279 | 1.9035 | 1.8986 | 1.8765 | - |  | 1 15/16¦20¦¦UN¦2A¦0.0015¦1.936¦1.9375¦1.9279¦1.9035¦1.8986¦1.8765¦-¦
1 15/16 | 20 |  | UN | 2B | - | - | 1.9375 | 1.9375 | 1.9114 | 1.905 | 1.895 | 1.883 |  | 1 15/16¦20¦¦UN¦2B¦-¦-¦1.9375¦1.9375¦1.9114¦1.905¦1.895¦1.883¦
1 15/16 | 20 |  | UN | 3A | 0 | 1.9375 | 1.9375 | 1.9294 | 1.905 | 1.9013 | 1.878 | - |  | 1 15/16¦20¦¦UN¦3A¦0¦1.9375¦1.9375¦1.9294¦1.905¦1.9013¦1.878¦-¦
1 15/16 | 20 |  | UN | 3B | - | - | 1.9375 | 1.9375 | 1.9098 | 1.905 | 1.8912 | 1.883 |  | 1 15/16¦20¦¦UN¦3B¦-¦-¦1.9375¦1.9375¦1.9098¦1.905¦1.8912¦1.883¦
2 | 4.5 |  | UNC | 1B | - | - | 2 | 2 | 1.8743 | 1.8557 | 1.795 | 1.759 |  | 2¦4.5¦¦UNC¦1B¦-¦-¦2¦2¦1.8743¦1.8557¦1.795¦1.759¦
2 | 4.5 |  | UNC | 2B | - | - | 2 | 2 | 1.8681 | 1.8557 | 1.795 | 1.759 |  | 2¦4.5¦¦UNC¦2B¦-¦-¦2¦2¦1.8681¦1.8557¦1.795¦1.759¦
2 | 4.5 |  | UNC | 3B | - | - | 2 | 2 | 1.865 | 1.8557 | 1.7861 | 1.759 |  | 2¦4.5¦¦UNC¦3B¦-¦-¦2¦2¦1.865¦1.8557¦1.7861¦1.759¦
2 | 6 |  | UN | 2A | 0.0026 | 1.9974 | 2 | 1.9792 | 1.8891 | 1.8805 | 1.799 | - |  | 2¦6¦¦UN¦2A¦0.0026¦1.9974¦2¦1.9792¦1.8891¦1.8805¦1.799¦-¦
2 | 6 |  | UN | 2B | - | - | 2 | 2 | 1.9028 | 1.8917 | 1.85 | 1.82 |  | 2¦6¦¦UN¦2B¦-¦-¦2¦2¦1.9028¦1.8917¦1.85¦1.82¦
2 | 6 |  | UN | 3A | 0 | 2 | 2 | 1.9818 | 1.8917 | 1.8853 | 1.8016 | - |  | 2¦6¦¦UN¦3A¦0¦2¦2¦1.9818¦1.8917¦1.8853¦1.8016¦-¦
2 | 6 |  | UN | 3B | - | - | 2 | 2 | 1.9 | 1.8917 | 1.8396 | 1.82 |  | 2¦6¦¦UN¦3B¦-¦-¦2¦2¦1.9¦1.8917¦1.8396¦1.82¦
2 | 8 |  | UN | 2A | 0.0023 | 1.9977 | 2 | 1.9827 | 1.9165 | 1.9087 | 1.8489 | - |  | 2¦8¦¦UN¦2A¦0.0023¦1.9977¦2¦1.9827¦1.9165¦1.9087¦1.8489¦-¦
2 | 8 |  | UN | 2B | - | - | 2 | 2 | 1.9289 | 1.9188 | 1.89 | 1.865 |  | 2¦8¦¦UN¦2B¦-¦-¦2¦2¦1.9289¦1.9188¦1.89¦1.865¦
2 | 8 |  | UN | 3A | 0 | 2 | 2 | 1.985 | 1.9188 | 1.913 | 1.8512 | - |  | 2¦8¦¦UN¦3A¦0¦2¦2¦1.985¦1.9188¦1.913¦1.8512¦-¦
2 | 8 |  | UN | 3B | - | - | 2 | 2 | 1.9264 | 1.9188 | 1.8797 | 1.865 |  | 2¦8¦¦UN¦3B¦-¦-¦2¦2¦1.9264¦1.9188¦1.8797¦1.865¦
2 | 10 |  | UNS | 2A | 0.002 | 1.998 | 2 | 1.9851 | 1.933 | 1.9265 | 1.879 | - |  | 2¦10¦¦UNS¦2A¦0.002¦1.998¦2¦1.9851¦1.933¦1.9265¦1.879¦-¦
2 | 10 |  | UNS | 2B | - | - | 2 | 2 | 1.9435 | 1.935 | 1.913 | 1.892 |  | 2¦10¦¦UNS¦2B¦-¦-¦2¦2¦1.9435¦1.935¦1.913¦1.892¦
2 | 12 |  | UN | 2A | 0.0018 | 1.9982 | 2 | 1.9868 | 1.9441 | 1.938 | 1.899 | - |  | 2¦12¦¦UN¦2A¦0.0018¦1.9982¦2¦1.9868¦1.9441¦1.938¦1.899¦-¦
2 | 12 |  | UN | 2B | - | - | 2 | 2 | 1.9538 | 1.9459 | 1.928 | 1.91 |  | 2¦12¦¦UN¦2B¦-¦-¦2¦2¦1.9538¦1.9459¦1.928¦1.91¦
2 | 12 |  | UN | 3A | 0 | 2 | 2 | 1.9886 | 1.9459 | 1.9414 | 1.9008 | - |  | 2¦12¦¦UN¦3A¦0¦2¦2¦1.9886¦1.9459¦1.9414¦1.9008¦-¦
2 | 12 |  | UN | 3B | - | - | 2 | 2 | 1.9518 | 1.9459 | 1.9198 | 1.91 |  | 2¦12¦¦UN¦3B¦-¦-¦2¦2¦1.9518¦1.9459¦1.9198¦1.91¦
2 | 14 |  | UNS | 2A | 0.0017 | 1.9983 | 2 | 1.988 | 1.9519 | 1.9462 | 1.9133 | - |  | 2¦14¦¦UNS¦2A¦0.0017¦1.9983¦2¦1.988¦1.9519¦1.9462¦1.9133¦-¦
2 | 14 |  | UNS | 2B | - | - | 2 | 2 | 1.961 | 1.9536 | 1.938 | 1.923 |  | 2¦14¦¦UNS¦2B¦-¦-¦2¦2¦1.961¦1.9536¦1.938¦1.923¦
2 | 16 |  | UN | 2A | 0.0016 | 1.9984 | 2 | 1.989 | 1.9578 | 1.9524 | 1.9239 | - |  | 2¦16¦¦UN¦2A¦0.0016¦1.9984¦2¦1.989¦1.9578¦1.9524¦1.9239¦-¦
2 | 16 |  | UN | 2B | - | - | 2 | 2 | 1.9664 | 1.9594 | 1.946 | 1.932 |  | 2¦16¦¦UN¦2B¦-¦-¦2¦2¦1.9664¦1.9594¦1.946¦1.932¦
2 | 16 |  | UN | 3A | 0 | 2 | 2 | 1.9906 | 1.9594 | 1.9554 | 1.9255 | - |  | 2¦16¦¦UN¦3A¦0¦2¦2¦1.9906¦1.9594¦1.9554¦1.9255¦-¦
2 | 16 |  | UN | 3B | - | - | 2 | 2 | 1.9646 | 1.9594 | 1.9408 | 1.932 |  | 2¦16¦¦UN¦3B¦-¦-¦2¦2¦1.9646¦1.9594¦1.9408¦1.932¦
2 | 18 |  | UNS | 2A | 0.0015 | 1.9985 | 2 | 1.9898 | 1.9624 | 1.9573 | 1.9324 | - |  | 2¦18¦¦UNS¦2A¦0.0015¦1.9985¦2¦1.9898¦1.9624¦1.9573¦1.9324¦-¦
2 | 18 |  | UNS | 2B | - | - | 2 | 2 | 1.9706 | 1.9639 | 1.953 | 1.94 |  | 2¦18¦¦UNS¦2B¦-¦-¦2¦2¦1.9706¦1.9639¦1.953¦1.94¦
2 | 20 |  | UN | 2A | 0.0015 | 1.9985 | 2 | 1.9904 | 1.966 | 1.9611 | 1.939 | - |  | 2¦20¦¦UN¦2A¦0.0015¦1.9985¦2¦1.9904¦1.966¦1.9611¦1.939¦-¦
2 | 20 |  | UN | 2B | - | - | 2 | 2 | 1.9739 | 1.9675 | 1.957 | 1.946 |  | 2¦20¦¦UN¦2B¦-¦-¦2¦2¦1.9739¦1.9675¦1.957¦1.946¦
2 | 20 |  | UN | 3A | 0 | 2 | 2 | 1.9919 | 1.9675 | 1.9638 | 1.9405 | - |  | 2¦20¦¦UN¦3A¦0¦2¦2¦1.9919¦1.9675¦1.9638¦1.9405¦-¦
2 | 20 |  | UN | 3B | - | - | 2 | 2 | 1.9723 | 1.9675 | 1.9537 | 1.946 |  | 2¦20¦¦UN¦3B¦-¦-¦2¦2¦1.9723¦1.9675¦1.9537¦1.946¦
2 | 4.5 |  | UNC | 1A | 0.0029 | 1.9971 | 2 | 1.9641 | 1.8528 | 1.8385 | 1.7324 | - |  | 2¦4.5¦¦UNC¦1A¦0.0029¦1.9971¦2¦1.9641¦1.8528¦1.8385¦1.7324¦-¦
2 | 4.5 |  | UNC | 2A | 0.0029 | 1.9971 | 2 | 1.9751 | 1.8528 | 1.8433 | 1.7324 | - |  | 2¦4.5¦¦UNC¦2A¦0.0029¦1.9971¦2¦1.9751¦1.8528¦1.8433¦1.7324¦-¦
2 | 4.5 |  | UNC | 3A | 0 | 2 | 2 | 1.978 | 1.8557 | 1.8486 | 1.7353 | - |  | 2¦4.5¦¦UNC¦3A¦0¦2¦2¦1.978¦1.8557¦1.8486¦1.7353¦-¦
2 1/16 | 16 |  | UNS | 2A | 0.0016 | 2.0609 | 2.0625 | 2.0515 | 2.0203 | 2.0149 | 1.9864 | - |  | 2 1/16¦16¦¦UNS¦2A¦0.0016¦2.0609¦2.0625¦2.0515¦2.0203¦2.0149¦1.9864¦-¦
2 1/16 | 16 |  | UNS | 2B | - | - | 2.0625 | 2.0625 | 2.0289 | 2.0219 | 2.009 | 1.995 |  | 2 1/16¦16¦¦UNS¦2B¦-¦-¦2.0625¦2.0625¦2.0289¦2.0219¦2.009¦1.995¦
2 1/16 | 16 |  | UNS | 3A | 0 | 2.0625 | 2.0625 | 2.0531 | 2.0219 | 2.0179 | 1.988 | - |  | 2 1/16¦16¦¦UNS¦3A¦0¦2.0625¦2.0625¦2.0531¦2.0219¦2.0179¦1.988¦-¦
2 1/16 | 16 |  | UNS | 3B | - | - | 2.0625 | 2.0625 | 2.0271 | 2.0219 | 2.0033 | 1.995 |  | 2 1/16¦16¦¦UNS¦3B¦-¦-¦2.0625¦2.0625¦2.0271¦2.0219¦2.0033¦1.995¦
2 1/8 | 6 |  | UN | 2A | 0.0026 | 2.1224 | 2.125 | 2.1042 | 2.0141 | 2.0054 | 1.924 | - |  | 2 1/8¦6¦¦UN¦2A¦0.0026¦2.1224¦2.125¦2.1042¦2.0141¦2.0054¦1.924¦-¦
2 1/8 | 6 |  | UN | 2B | - | - | 2.125 | 2.125 | 2.028 | 2.0167 | 1.975 | 1.945 |  | 2 1/8¦6¦¦UN¦2B¦-¦-¦2.125¦2.125¦2.028¦2.0167¦1.975¦1.945¦
2 1/8 | 6 |  | UN | 3A | 0 | 2.125 | 2.125 | 2.1068 | 2.0167 | 2.0102 | 1.9266 | - |  | 2 1/8¦6¦¦UN¦3A¦0¦2.125¦2.125¦2.1068¦2.0167¦2.0102¦1.9266¦-¦
2 1/8 | 6 |  | UN | 3B | - | - | 2.125 | 2.125 | 2.0251 | 2.0167 | 1.9646 | 1.945 |  | 2 1/8¦6¦¦UN¦3B¦-¦-¦2.125¦2.125¦2.0251¦2.0167¦1.9646¦1.945¦
2 1/8 | 8 |  | UN | 2A | 0.0024 | 2.1226 | 2.125 | 2.1076 | 2.0414 | 2.0335 | 1.9738 | - |  | 2 1/8¦8¦¦UN¦2A¦0.0024¦2.1226¦2.125¦2.1076¦2.0414¦2.0335¦1.9738¦-¦
2 1/8 | 8 |  | UN | 2B | - | - | 2.125 | 2.125 | 2.054 | 2.0438 | 2.015 | 1.99 |  | 2 1/8¦8¦¦UN¦2B¦-¦-¦2.125¦2.125¦2.054¦2.0438¦2.015¦1.99¦
2 1/8 | 8 |  | UN | 3A | 0 | 2.125 | 2.125 | 2.11 | 2.0438 | 2.0379 | 1.9762 | - |  | 2 1/8¦8¦¦UN¦3A¦0¦2.125¦2.125¦2.11¦2.0438¦2.0379¦1.9762¦-¦
2 1/8 | 8 |  | UN | 3B | - | - | 2.125 | 2.125 | 2.0515 | 2.0438 | 2.0047 | 1.99 |  | 2 1/8¦8¦¦UN¦3B¦-¦-¦2.125¦2.125¦2.0515¦2.0438¦2.0047¦1.99¦
2 1/8 | 12 |  | UN | 2A | 0.0018 | 2.1232 | 2.125 | 2.1118 | 2.0691 | 2.063 | 2.024 | - |  | 2 1/8¦12¦¦UN¦2A¦0.0018¦2.1232¦2.125¦2.1118¦2.0691¦2.063¦2.024¦-¦
2 1/8 | 12 |  | UN | 2B | - | - | 2.125 | 2.125 | 2.0788 | 2.0709 | 2.053 | 2.035 |  | 2 1/8¦12¦¦UN¦2B¦-¦-¦2.125¦2.125¦2.0788¦2.0709¦2.053¦2.035¦
2 1/8 | 12 |  | UN | 3A | 0 | 2.125 | 2.125 | 2.1136 | 2.0709 | 2.0664 | 2.0258 | - |  | 2 1/8¦12¦¦UN¦3A¦0¦2.125¦2.125¦2.1136¦2.0709¦2.0664¦2.0258¦-¦
2 1/8 | 12 |  | UN | 3B | - | - | 2.125 | 2.125 | 2.0768 | 2.0709 | 2.0448 | 2.035 |  | 2 1/8¦12¦¦UN¦3B¦-¦-¦2.125¦2.125¦2.0768¦2.0709¦2.0448¦2.035¦
2 1/8 | 16 |  | UN | 2A | 0.0016 | 2.1234 | 2.125 | 2.114 | 2.0828 | 2.0774 | 2.0489 | - |  | 2 1/8¦16¦¦UN¦2A¦0.0016¦2.1234¦2.125¦2.114¦2.0828¦2.0774¦2.0489¦-¦
2 1/8 | 16 |  | UN | 2B | - | - | 2.125 | 2.125 | 2.0914 | 2.0844 | 2.071 | 2.057 |  | 2 1/8¦16¦¦UN¦2B¦-¦-¦2.125¦2.125¦2.0914¦2.0844¦2.071¦2.057¦
2 1/8 | 16 |  | UN | 3A | 0 | 2.125 | 2.125 | 2.1156 | 2.0844 | 2.0803 | 2.0505 | - |  | 2 1/8¦16¦¦UN¦3A¦0¦2.125¦2.125¦2.1156¦2.0844¦2.0803¦2.0505¦-¦
2 1/8 | 16 |  | UN | 3B | - | - | 2.125 | 2.125 | 2.0896 | 2.0844 | 2.0658 | 2.057 |  | 2 1/8¦16¦¦UN¦3B¦-¦-¦2.125¦2.125¦2.0896¦2.0844¦2.0658¦2.057¦
2 1/8 | 20 |  | UN | 2A | 0.0015 | 2.1235 | 2.125 | 2.1154 | 2.091 | 2.0861 | 2.064 | - |  | 2 1/8¦20¦¦UN¦2A¦0.0015¦2.1235¦2.125¦2.1154¦2.091¦2.0861¦2.064¦-¦
2 1/8 | 20 |  | UN | 2B | - | - | 2.125 | 2.125 | 2.0989 | 2.0925 | 2.082 | 2.071 |  | 2 1/8¦20¦¦UN¦2B¦-¦-¦2.125¦2.125¦2.0989¦2.0925¦2.082¦2.071¦
2 1/8 | 20 |  | UN | 3A | 0 | 2.125 | 2.125 | 2.1169 | 2.0925 | 2.0888 | 2.0655 | - |  | 2 1/8¦20¦¦UN¦3A¦0¦2.125¦2.125¦2.1169¦2.0925¦2.0888¦2.0655¦-¦
2 1/8 | 20 |  | UN | 3B | - | - | 2.125 | 2.125 | 2.0973 | 2.0925 | 2.0787 | 2.071 |  | 2 1/8¦20¦¦UN¦3B¦-¦-¦2.125¦2.125¦2.0973¦2.0925¦2.0787¦2.071¦
2 3/16 | 16 |  | UNS | 2A | 0.0016 | 2.1859 | 2.1875 | 2.1765 | 2.1453 | 2.1399 | 2.1114 | - |  | 2 3/16¦16¦¦UNS¦2A¦0.0016¦2.1859¦2.1875¦2.1765¦2.1453¦2.1399¦2.1114¦-¦
2 3/16 | 16 |  | UNS | 2B | - | - | 2.1875 | 2.1875 | 2.1539 | 2.1469 | 2.134 | 2.12 |  | 2 3/16¦16¦¦UNS¦2B¦-¦-¦2.1875¦2.1875¦2.1539¦2.1469¦2.134¦2.12¦
2 3/16 | 16 |  | UNS | 3A | 0 | 2.1875 | 2.1875 | 2.1781 | 2.1469 | 2.1428 | 2.113 | - |  | 2 3/16¦16¦¦UNS¦3A¦0¦2.1875¦2.1875¦2.1781¦2.1469¦2.1428¦2.113¦-¦
2 3/16 | 16 |  | UNS | 3B | - | - | 2.1875 | 2.1875 | 2.1521 | 2.1469 | 2.1283 | 2.12 |  | 2 3/16¦16¦¦UNS¦3B¦-¦-¦2.1875¦2.1875¦2.1521¦2.1469¦2.1283¦2.12¦
2 1/4 | 4.5 |  | UNC | 1B | - | - | 2.25 | 2.25 | 2.1247 | 2.1057 | 2.045 | 2.009 |  | 2 1/4¦4.5¦¦UNC¦1B¦-¦-¦2.25¦2.25¦2.1247¦2.1057¦2.045¦2.009¦
2 1/4 | 4.5 |  | UNC | 2B | - | - | 2.25 | 2.25 | 2.1183 | 2.1057 | 2.045 | 2.009 |  | 2 1/4¦4.5¦¦UNC¦2B¦-¦-¦2.25¦2.25¦2.1183¦2.1057¦2.045¦2.009¦
2 1/4 | 4.5 |  | UNC | 3B | - | - | 2.25 | 2.25 | 2.1152 | 2.1057 | 2.0361 | 2.009 |  | 2 1/4¦4.5¦¦UNC¦3B¦-¦-¦2.25¦2.25¦2.1152¦2.1057¦2.0361¦2.009¦
2 1/4 | 6 |  | UN | 2A | 0.0026 | 2.2474 | 2.25 | 2.2292 | 2.1391 | 2.1303 | 2.049 | - |  | 2 1/4¦6¦¦UN¦2A¦0.0026¦2.2474¦2.25¦2.2292¦2.1391¦2.1303¦2.049¦-¦
2 1/4 | 6 |  | UN | 2B | - | - | 2.25 | 2.25 | 2.1531 | 2.1417 | 2.1 | 2.07 |  | 2 1/4¦6¦¦UN¦2B¦-¦-¦2.25¦2.25¦2.1531¦2.1417¦2.1¦2.07¦
2 1/4 | 6 |  | UN | 3A | 0 | 2.25 | 2.25 | 2.2318 | 2.1417 | 2.1351 | 2.0516 | - |  | 2 1/4¦6¦¦UN¦3A¦0¦2.25¦2.25¦2.2318¦2.1417¦2.1351¦2.0516¦-¦
2 1/4 | 6 |  | UN | 3B | - | - | 2.25 | 2.25 | 2.1502 | 2.1417 | 2.0896 | 2.07 |  | 2 1/4¦6¦¦UN¦3B¦-¦-¦2.25¦2.25¦2.1502¦2.1417¦2.0896¦2.07¦
2 1/4 | 8 |  | UN | 2A | 0.0024 | 2.2476 | 2.25 | 2.2326 | 2.1664 | 2.1584 | 2.0988 | - |  | 2 1/4¦8¦¦UN¦2A¦0.0024¦2.2476¦2.25¦2.2326¦2.1664¦2.1584¦2.0988¦-¦
2 1/4 | 8 |  | UN | 2B | - | - | 2.25 | 2.25 | 2.1792 | 2.1688 | 2.14 | 2.115 |  | 2 1/4¦8¦¦UN¦2B¦-¦-¦2.25¦2.25¦2.1792¦2.1688¦2.14¦2.115¦
2 1/4 | 8 |  | UN | 3A | 0 | 2.25 | 2.25 | 2.235 | 2.1688 | 2.1628 | 2.1012 | - |  | 2 1/4¦8¦¦UN¦3A¦0¦2.25¦2.25¦2.235¦2.1688¦2.1628¦2.1012¦-¦
2 1/4 | 8 |  | UN | 3B | - | - | 2.25 | 2.25 | 2.1766 | 2.1688 | 2.1297 | 2.115 |  | 2 1/4¦8¦¦UN¦3B¦-¦-¦2.25¦2.25¦2.1766¦2.1688¦2.1297¦2.115¦
2 1/4 | 10 |  | UNS | 2A | 0.002 | 2.248 | 2.25 | 2.2351 | 2.183 | 2.1765 | 2.129 | - |  | 2 1/4¦10¦¦UNS¦2A¦0.002¦2.248¦2.25¦2.2351¦2.183¦2.1765¦2.129¦-¦
2 1/4 | 10 |  | UNS | 2B | - | - | 2.25 | 2.25 | 2.1935 | 2.185 | 2.163 | 2.142 |  | 2 1/4¦10¦¦UNS¦2B¦-¦-¦2.25¦2.25¦2.1935¦2.185¦2.163¦2.142¦
2 1/4 | 12 |  | UN | 2A | 0.0018 | 2.2482 | 2.25 | 2.2368 | 2.1941 | 2.188 | 2.149 | - |  | 2 1/4¦12¦¦UN¦2A¦0.0018¦2.2482¦2.25¦2.2368¦2.1941¦2.188¦2.149¦-¦
2 1/4 | 12 |  | UN | 2B | - | - | 2.25 | 2.25 | 2.2038 | 2.1959 | 2.178 | 2.16 |  | 2 1/4¦12¦¦UN¦2B¦-¦-¦2.25¦2.25¦2.2038¦2.1959¦2.178¦2.16¦
2 1/4 | 12 |  | UN | 3A | 0 | 2.25 | 2.25 | 2.2386 | 2.1959 | 2.1914 | 2.1508 | - |  | 2 1/4¦12¦¦UN¦3A¦0¦2.25¦2.25¦2.2386¦2.1959¦2.1914¦2.1508¦-¦
2 1/4 | 12 |  | UN | 3B | - | - | 2.25 | 2.25 | 2.2018 | 2.1959 | 2.1698 | 2.16 |  | 2 1/4¦12¦¦UN¦3B¦-¦-¦2.25¦2.25¦2.2018¦2.1959¦2.1698¦2.16¦
2 1/4 | 14 |  | UNS | 2A | 0.0017 | 2.2483 | 2.25 | 2.238 | 2.2019 | 2.1962 | 2.1633 | - |  | 2 1/4¦14¦¦UNS¦2A¦0.0017¦2.2483¦2.25¦2.238¦2.2019¦2.1962¦2.1633¦-¦
2 1/4 | 14 |  | UNS | 2B | - | - | 2.25 | 2.25 | 2.211 | 2.2036 | 2.188 | 2.173 |  | 2 1/4¦14¦¦UNS¦2B¦-¦-¦2.25¦2.25¦2.211¦2.2036¦2.188¦2.173¦
2 1/4 | 16 |  | UN | 2A | 0.0016 | 2.2484 | 2.25 | 2.239 | 2.2078 | 2.2024 | 2.1739 | - |  | 2 1/4¦16¦¦UN¦2A¦0.0016¦2.2484¦2.25¦2.239¦2.2078¦2.2024¦2.1739¦-¦
2 1/4 | 16 |  | UN | 2B | - | - | 2.25 | 2.25 | 2.2164 | 2.2094 | 2.196 | 2.182 |  | 2 1/4¦16¦¦UN¦2B¦-¦-¦2.25¦2.25¦2.2164¦2.2094¦2.196¦2.182¦
2 1/4 | 16 |  | UN | 3A | 0 | 2.25 | 2.25 | 2.2406 | 2.2094 | 2.2053 | 2.1755 | - |  | 2 1/4¦16¦¦UN¦3A¦0¦2.25¦2.25¦2.2406¦2.2094¦2.2053¦2.1755¦-¦
2 1/4 | 16 |  | UN | 3B | - | - | 2.25 | 2.25 | 2.2146 | 2.2094 | 2.1908 | 2.182 |  | 2 1/4¦16¦¦UN¦3B¦-¦-¦2.25¦2.25¦2.2146¦2.2094¦2.1908¦2.182¦
2 1/4 | 18 |  | UNS | 2A | 0.0015 | 2.2485 | 2.25 | 2.2398 | 2.2124 | 2.2073 | 2.1824 | - |  | 2 1/4¦18¦¦UNS¦2A¦0.0015¦2.2485¦2.25¦2.2398¦2.2124¦2.2073¦2.1824¦-¦
2 1/4 | 18 |  | UNS | 2B | - | - | 2.25 | 2.25 | 2.2206 | 2.2139 | 2.203 | 2.19 |  | 2 1/4¦18¦¦UNS¦2B¦-¦-¦2.25¦2.25¦2.2206¦2.2139¦2.203¦2.19¦
2 1/4 | 20 |  | UN | 2A | 0.0015 | 2.2485 | 2.25 | 2.2404 | 2.216 | 2.2111 | 2.189 | - |  | 2 1/4¦20¦¦UN¦2A¦0.0015¦2.2485¦2.25¦2.2404¦2.216¦2.2111¦2.189¦-¦
2 1/4 | 20 |  | UN | 2B | - | - | 2.25 | 2.25 | 2.2239 | 2.2175 | 2.207 | 2.196 |  | 2 1/4¦20¦¦UN¦2B¦-¦-¦2.25¦2.25¦2.2239¦2.2175¦2.207¦2.196¦
2 1/4 | 20 |  | UN | 3A | 0 | 2.25 | 2.25 | 2.2419 | 2.2175 | 2.2137 | 2.1905 | - |  | 2 1/4¦20¦¦UN¦3A¦0¦2.25¦2.25¦2.2419¦2.2175¦2.2137¦2.1905¦-¦
2 1/4 | 20 |  | UN | 3B | - | - | 2.25 | 2.25 | 2.2223 | 2.2175 | 2.2037 | 2.196 |  | 2 1/4¦20¦¦UN¦3B¦-¦-¦2.25¦2.25¦2.2223¦2.2175¦2.2037¦2.196¦
2 1/4 | 4.5 |  | UNC | 1A | 0.0029 | 2.2471 | 2.25 | 2.2141 | 2.1028 | 2.0882 | 1.9824 | - |  | 2 1/4¦4.5¦¦UNC¦1A¦0.0029¦2.2471¦2.25¦2.2141¦2.1028¦2.0882¦1.9824¦-¦
2 1/4 | 4.5 |  | UNC | 2A | 0.0029 | 2.2471 | 2.25 | 2.2251 | 2.1028 | 2.0931 | 1.9824 | - |  | 2 1/4¦4.5¦¦UNC¦2A¦0.0029¦2.2471¦2.25¦2.2251¦2.1028¦2.0931¦1.9824¦-¦
2 1/4 | 4.5 |  | UNC | 3A | 0 | 2.25 | 2.25 | 2.228 | 2.1057 | 2.0984 | 1.9853 | - |  | 2 1/4¦4.5¦¦UNC¦3A¦0¦2.25¦2.25¦2.228¦2.1057¦2.0984¦1.9853¦-¦
2 5/16 | 16 |  | UNS | 2A | 0.0017 | 2.3108 | 2.3125 | 2.3014 | 2.2702 | 2.2647 | 2.2363 | - |  | 2 5/16¦16¦¦UNS¦2A¦0.0017¦2.3108¦2.3125¦2.3014¦2.2702¦2.2647¦2.2363¦-¦
2 5/16 | 16 |  | UNS | 2B | - | - | 2.3125 | 2.3125 | 2.2791 | 2.2719 | 2.259 | 2.245 |  | 2 5/16¦16¦¦UNS¦2B¦-¦-¦2.3125¦2.3125¦2.2791¦2.2719¦2.259¦2.245¦
2 5/16 | 16 |  | UNS | 3A | 0 | 2.3125 | 2.3125 | 2.3031 | 2.2719 | 2.2678 | 2.238 | - |  | 2 5/16¦16¦¦UNS¦3A¦0¦2.3125¦2.3125¦2.3031¦2.2719¦2.2678¦2.238¦-¦
2 5/16 | 16 |  | UNS | 3B | - | - | 2.3125 | 2.3125 | 2.2773 | 2.2719 | 2.2533 | 2.245 |  | 2 5/16¦16¦¦UNS¦3B¦-¦-¦2.3125¦2.3125¦2.2773¦2.2719¦2.2533¦2.245¦
2 3/8 | 6 |  | UN | 2A | 0.0027 | 2.3723 | 2.375 | 2.3541 | 2.264 | 2.2551 | 2.1739 | - |  | 2 3/8¦6¦¦UN¦2A¦0.0027¦2.3723¦2.375¦2.3541¦2.264¦2.2551¦2.1739¦-¦
2 3/8 | 6 |  | UN | 2B | - | - | 2.375 | 2.375 | 2.2782 | 2.2667 | 2.226 | 2.195 |  | 2 3/8¦6¦¦UN¦2B¦-¦-¦2.375¦2.375¦2.2782¦2.2667¦2.226¦2.195¦
2 3/8 | 6 |  | UN | 3A | 0 | 2.375 | 2.375 | 2.3568 | 2.2667 | 2.2601 | 2.1766 | - |  | 2 3/8¦6¦¦UN¦3A¦0¦2.375¦2.375¦2.3568¦2.2667¦2.2601¦2.1766¦-¦
2 3/8 | 6 |  | UN | 3B | - | - | 2.375 | 2.375 | 2.2753 | 2.2667 | 2.2146 | 2.195 |  | 2 3/8¦6¦¦UN¦3B¦-¦-¦2.375¦2.375¦2.2753¦2.2667¦2.2146¦2.195¦
2 3/8 | 8 |  | UN | 2A | 0.0024 | 2.3726 | 2.375 | 2.3576 | 2.2914 | 2.2833 | 2.2238 | - |  | 2 3/8¦8¦¦UN¦2A¦0.0024¦2.3726¦2.375¦2.3576¦2.2914¦2.2833¦2.2238¦-¦
2 3/8 | 8 |  | UN | 2B | - | - | 2.375 | 2.375 | 2.3043 | 2.2938 | 2.265 | 2.24 |  | 2 3/8¦8¦¦UN¦2B¦-¦-¦2.375¦2.375¦2.3043¦2.2938¦2.265¦2.24¦
2 3/8 | 8 |  | UN | 3A | 0 | 2.375 | 2.375 | 2.36 | 2.2938 | 2.2878 | 2.2262 | - |  | 2 3/8¦8¦¦UN¦3A¦0¦2.375¦2.375¦2.36¦2.2938¦2.2878¦2.2262¦-¦
2 3/8 | 8 |  | UN | 3B | - | - | 2.375 | 2.375 | 2.3017 | 2.2938 | 2.2547 | 2.24 |  | 2 3/8¦8¦¦UN¦3B¦-¦-¦2.375¦2.375¦2.3017¦2.2938¦2.2547¦2.24¦
2 3/8 | 12 |  | UN | 2A | 0.0019 | 2.3731 | 2.375 | 2.3617 | 2.319 | 2.3128 | 2.2739 | - |  | 2 3/8¦12¦¦UN¦2A¦0.0019¦2.3731¦2.375¦2.3617¦2.319¦2.3128¦2.2739¦-¦
2 3/8 | 12 |  | UN | 2B | - | - | 2.375 | 2.375 | 2.329 | 2.3209 | 2.303 | 2.285 |  | 2 3/8¦12¦¦UN¦2B¦-¦-¦2.375¦2.375¦2.329¦2.3209¦2.303¦2.285¦
2 3/8 | 12 |  | UN | 3A | 0 | 2.375 | 2.375 | 2.3636 | 2.3209 | 2.3163 | 2.2758 | - |  | 2 3/8¦12¦¦UN¦3A¦0¦2.375¦2.375¦2.3636¦2.3209¦2.3163¦2.2758¦-¦
2 3/8 | 12 |  | UN | 3B | - | - | 2.375 | 2.375 | 2.3269 | 2.3209 | 2.2948 | 2.285 |  | 2 3/8¦12¦¦UN¦3B¦-¦-¦2.375¦2.375¦2.3269¦2.3209¦2.2948¦2.285¦
2 3/8 | 16 |  | UN | 2A | 0.0017 | 2.3733 | 2.375 | 2.3639 | 2.3327 | 2.3272 | 2.2988 | - |  | 2 3/8¦16¦¦UN¦2A¦0.0017¦2.3733¦2.375¦2.3639¦2.3327¦2.3272¦2.2988¦-¦
2 3/8 | 16 |  | UN | 2B | - | - | 2.375 | 2.375 | 2.3416 | 2.3344 | 2.321 | 2.307 |  | 2 3/8¦16¦¦UN¦2B¦-¦-¦2.375¦2.375¦2.3416¦2.3344¦2.321¦2.307¦
2 3/8 | 16 |  | UN | 3A | 0 | 2.375 | 2.375 | 2.3656 | 2.3344 | 2.3303 | 2.3005 | - |  | 2 3/8¦16¦¦UN¦3A¦0¦2.375¦2.375¦2.3656¦2.3344¦2.3303¦2.3005¦-¦
2 3/8 | 16 |  | UN | 3B | - | - | 2.375 | 2.375 | 2.3398 | 2.3344 | 2.3158 | 2.307 |  | 2 3/8¦16¦¦UN¦3B¦-¦-¦2.375¦2.375¦2.3398¦2.3344¦2.3158¦2.307¦
2 3/8 | 20 |  | UN | 2A | 0.0015 | 2.3735 | 2.375 | 2.3654 | 2.341 | 2.3359 | 2.314 | - |  | 2 3/8¦20¦¦UN¦2A¦0.0015¦2.3735¦2.375¦2.3654¦2.341¦2.3359¦2.314¦-¦
2 3/8 | 20 |  | UN | 2B | - | - | 2.375 | 2.375 | 2.3491 | 2.3425 | 2.332 | 2.321 |  | 2 3/8¦20¦¦UN¦2B¦-¦-¦2.375¦2.375¦2.3491¦2.3425¦2.332¦2.321¦
2 3/8 | 20 |  | UN | 3A | 0 | 2.375 | 2.375 | 2.3669 | 2.3425 | 2.3387 | 2.3155 | - |  | 2 3/8¦20¦¦UN¦3A¦0¦2.375¦2.375¦2.3669¦2.3425¦2.3387¦2.3155¦-¦
2 3/8 | 20 |  | UN | 3B | - | - | 2.375 | 2.375 | 2.3475 | 2.3425 | 2.3287 | 2.321 |  | 2 3/8¦20¦¦UN¦3B¦-¦-¦2.375¦2.375¦2.3475¦2.3425¦2.3287¦2.321¦
2 7/16 | 16 |  | UNS | 2A | 0.0017 | 2.4358 | 2.4375 | 2.4264 | 2.3952 | 2.3897 | 2.3613 | - |  | 2 7/16¦16¦¦UNS¦2A¦0.0017¦2.4358¦2.4375¦2.4264¦2.3952¦2.3897¦2.3613¦-¦
2 7/16 | 16 |  | UNS | 2B | - | - | 2.4375 | 2.4375 | 2.4041 | 2.3969 | 2.384 | 2.37 |  | 2 7/16¦16¦¦UNS¦2B¦-¦-¦2.4375¦2.4375¦2.4041¦2.3969¦2.384¦2.37¦
2 7/16 | 16 |  | UNS | 3A | 0 | 2.4375 | 2.4375 | 2.4281 | 2.3969 | 2.3928 | 2.363 | - |  | 2 7/16¦16¦¦UNS¦3A¦0¦2.4375¦2.4375¦2.4281¦2.3969¦2.3928¦2.363¦-¦
2 7/16 | 16 |  | UNS | 3B | - | - | 2.4375 | 2.4375 | 2.4023 | 2.3969 | 2.3783 | 2.37 |  | 2 7/16¦16¦¦UNS¦3B¦-¦-¦2.4375¦2.4375¦2.4023¦2.3969¦2.3783¦2.37¦
2 1/2 | 4 |  | UNC | 1A | 0.0031 | 2.4969 | 2.5 | 2.4612 | 2.3345 | 2.319 | 2.1992 | - |  | 2 1/2¦4¦¦UNC¦1A¦0.0031¦2.4969¦2.5¦2.4612¦2.3345¦2.319¦2.1992¦-¦
2 1/2 | 4 |  | UNC | 1B | - | - | 2.5 | 2.5 | 2.3578 | 2.3376 | 2.267 | 2.229 |  | 2 1/2¦4¦¦UNC¦1B¦-¦-¦2.5¦2.5¦2.3578¦2.3376¦2.267¦2.229¦
2 1/2 | 4 |  | UNC | 2A | 0.0031 | 2.4969 | 2.5 | 2.4731 | 2.3345 | 2.3241 | 2.1992 | - |  | 2 1/2¦4¦¦UNC¦2A¦0.0031¦2.4969¦2.5¦2.4731¦2.3345¦2.3241¦2.1992¦-¦
2 1/2 | 4 |  | UNC | 2B | - | - | 2.5 | 2.5 | 2.3511 | 2.3376 | 2.267 | 2.229 |  | 2 1/2¦4¦¦UNC¦2B¦-¦-¦2.5¦2.5¦2.3511¦2.3376¦2.267¦2.229¦
2 1/2 | 4 |  | UNC | 3A | 0 | 2.5 | 2.5 | 2.4762 | 2.3376 | 2.3298 | 2.2023 | - |  | 2 1/2¦4¦¦UNC¦3A¦0¦2.5¦2.5¦2.4762¦2.3376¦2.3298¦2.2023¦-¦
2 1/2 | 4 |  | UNC | 3B | - | - | 2.5 | 2.5 | 2.3477 | 2.3376 | 2.2594 | 2.229 |  | 2 1/2¦4¦¦UNC¦3B¦-¦-¦2.5¦2.5¦2.3477¦2.3376¦2.2594¦2.229¦
2 1/2 | 6 |  | UN | 2A | 0.0027 | 2.4973 | 2.5 | 2.4791 | 2.389 | 2.38 | 2.2989 | - |  | 2 1/2¦6¦¦UN¦2A¦0.0027¦2.4973¦2.5¦2.4791¦2.389¦2.38¦2.2989¦-¦
2 1/2 | 6 |  | UN | 2B | - | - | 2.5 | 2.5 | 2.4033 | 2.3917 | 2.35 | 2.32 |  | 2 1/2¦6¦¦UN¦2B¦-¦-¦2.5¦2.5¦2.4033¦2.3917¦2.35¦2.32¦
2 1/2 | 6 |  | UN | 3A | 0 | 2.5 | 2.5 | 2.4818 | 2.3917 | 2.385 | 2.3016 | - |  | 2 1/2¦6¦¦UN¦3A¦0¦2.5¦2.5¦2.4818¦2.3917¦2.385¦2.3016¦-¦
2 1/2 | 6 |  | UN | 3B | - | - | 2.5 | 2.5 | 2.4004 | 2.3917 | 2.3396 | 2.32 |  | 2 1/2¦6¦¦UN¦3B¦-¦-¦2.5¦2.5¦2.4004¦2.3917¦2.3396¦2.32¦
2 1/2 | 8 |  | UN | 2A | 0.0024 | 2.4976 | 2.5 | 2.4826 | 2.4164 | 2.4082 | 2.3488 | - |  | 2 1/2¦8¦¦UN¦2A¦0.0024¦2.4976¦2.5¦2.4826¦2.4164¦2.4082¦2.3488¦-¦
2 1/2 | 8 |  | UN | 2B | - | - | 2.5 | 2.5 | 2.4294 | 2.4188 | 2.39 | 2.365 |  | 2 1/2¦8¦¦UN¦2B¦-¦-¦2.5¦2.5¦2.4294¦2.4188¦2.39¦2.365¦
2 1/2 | 8 |  | UN | 3A | 0 | 2.5 | 2.5 | 2.485 | 2.4188 | 2.4127 | 2.3512 | - |  | 2 1/2¦8¦¦UN¦3A¦0¦2.5¦2.5¦2.485¦2.4188¦2.4127¦2.3512¦-¦
2 1/2 | 8 |  | UN | 3B | - | - | 2.5 | 2.5 | 2.4268 | 2.4188 | 2.3797 | 2.365 |  | 2 1/2¦8¦¦UN¦3B¦-¦-¦2.5¦2.5¦2.4268¦2.4188¦2.3797¦2.365¦
2 1/2 | 10 |  | UNS | 2A | 0.002 | 2.498 | 2.5 | 2.4851 | 2.433 | 2.4263 | 2.379 | - |  | 2 1/2¦10¦¦UNS¦2A¦0.002¦2.498¦2.5¦2.4851¦2.433¦2.4263¦2.379¦-¦
2 1/2 | 10 |  | UNS | 2B | - | - | 2.5 | 2.5 | 2.4437 | 2.435 | 2.413 | 2.392 |  | 2 1/2¦10¦¦UNS¦2B¦-¦-¦2.5¦2.5¦2.4437¦2.435¦2.413¦2.392¦
2 1/2 | 12 |  | UN | 2A | 0.0019 | 2.4981 | 2.5 | 2.4867 | 2.444 | 2.4378 | 2.3989 | - |  | 2 1/2¦12¦¦UN¦2A¦0.0019¦2.4981¦2.5¦2.4867¦2.444¦2.4378¦2.3989¦-¦
2 1/2 | 12 |  | UN | 2B | - | - | 2.5 | 2.5 | 2.454 | 2.4459 | 2.428 | 2.41 |  | 2 1/2¦12¦¦UN¦2B¦-¦-¦2.5¦2.5¦2.454¦2.4459¦2.428¦2.41¦
2 1/2 | 12 |  | UN | 3A | 0 | 2.5 | 2.5 | 2.4886 | 2.4459 | 2.4413 | 2.4008 | - |  | 2 1/2¦12¦¦UN¦3A¦0¦2.5¦2.5¦2.4886¦2.4459¦2.4413¦2.4008¦-¦
2 1/2 | 12 |  | UN | 3B | - | - | 2.5 | 2.5 | 2.4519 | 2.4459 | 2.4198 | 2.41 |  | 2 1/2¦12¦¦UN¦3B¦-¦-¦2.5¦2.5¦2.4519¦2.4459¦2.4198¦2.41¦
2 1/2 | 14 |  | UNS | 2A | 0.0017 | 2.4983 | 2.5 | 2.488 | 2.4519 | 2.4461 | 2.4133 | - |  | 2 1/2¦14¦¦UNS¦2A¦0.0017¦2.4983¦2.5¦2.488¦2.4519¦2.4461¦2.4133¦-¦
2 1/2 | 14 |  | UNS | 2B | - | - | 2.5 | 2.5 | 2.4612 | 2.4536 | 2.438 | 2.423 |  | 2 1/2¦14¦¦UNS¦2B¦-¦-¦2.5¦2.5¦2.4612¦2.4536¦2.438¦2.423¦
2 1/2 | 16 |  | UN | 2A | 0.0017 | 2.4983 | 2.5 | 2.4889 | 2.4577 | 2.4522 | 2.4238 | - |  | 2 1/2¦16¦¦UN¦2A¦0.0017¦2.4983¦2.5¦2.4889¦2.4577¦2.4522¦2.4238¦-¦
2 1/2 | 16 |  | UN | 2B | - | - | 2.5 | 2.5 | 2.4666 | 2.4594 | 2.446 | 2.432 |  | 2 1/2¦16¦¦UN¦2B¦-¦-¦2.5¦2.5¦2.4666¦2.4594¦2.446¦2.432¦
2 1/2 | 16 |  | UN | 3A | 0 | 2.5 | 2.5 | 2.4906 | 2.4594 | 2.4553 | 2.4255 | - |  | 2 1/2¦16¦¦UN¦3A¦0¦2.5¦2.5¦2.4906¦2.4594¦2.4553¦2.4255¦-¦
2 1/2 | 16 |  | UN | 3B | - | - | 2.5 | 2.5 | 2.4648 | 2.4594 | 2.4408 | 2.432 |  | 2 1/2¦16¦¦UN¦3B¦-¦-¦2.5¦2.5¦2.4648¦2.4594¦2.4408¦2.432¦
2 1/2 | 18 |  | UNS | 2A | 0.0016 | 2.4984 | 2.5 | 2.4897 | 2.4623 | 2.457 | 2.4323 | - |  | 2 1/2¦18¦¦UNS¦2A¦0.0016¦2.4984¦2.5¦2.4897¦2.4623¦2.457¦2.4323¦-¦
2 1/2 | 18 |  | UNS | 2B | - | - | 2.5 | 2.5 | 2.4708 | 2.4639 | 2.453 | 2.44 |  | 2 1/2¦18¦¦UNS¦2B¦-¦-¦2.5¦2.5¦2.4708¦2.4639¦2.453¦2.44¦
2 1/2 | 20 |  | UN | 2A | 0.0015 | 2.4985 | 2.5 | 2.4904 | 2.466 | 2.4609 | 2.439 | - |  | 2 1/2¦20¦¦UN¦2A¦0.0015¦2.4985¦2.5¦2.4904¦2.466¦2.4609¦2.439¦-¦
2 1/2 | 20 |  | UN | 2B | - | - | 2.5 | 2.5 | 2.4741 | 2.4675 | 2.457 | 2.446 |  | 2 1/2¦20¦¦UN¦2B¦-¦-¦2.5¦2.5¦2.4741¦2.4675¦2.457¦2.446¦
2 1/2 | 20 |  | UN | 3A | 0 | 2.5 | 2.5 | 2.4919 | 2.4675 | 2.4637 | 2.4405 | - |  | 2 1/2¦20¦¦UN¦3A¦0¦2.5¦2.5¦2.4919¦2.4675¦2.4637¦2.4405¦-¦
2 1/2 | 20 |  | UN | 3B | - | - | 2.5 | 2.5 | 2.4725 | 2.4675 | 2.4537 | 2.446 |  | 2 1/2¦20¦¦UN¦3B¦-¦-¦2.5¦2.5¦2.4725¦2.4675¦2.4537¦2.446¦
2 5/8 | 6 |  | UN | 2A | 0.0027 | 2.6223 | 2.625 | 2.6041 | 2.514 | 2.505 | 2.4239 | - |  | 2 5/8¦6¦¦UN¦2A¦0.0027¦2.6223¦2.625¦2.6041¦2.514¦2.505¦2.4239¦-¦
2 5/8 | 6 |  | UN | 2B | - | - | 2.625 | 2.625 | 2.5285 | 2.5167 | 2.475 | 2.445 |  | 2 5/8¦6¦¦UN¦2B¦-¦-¦2.625¦2.625¦2.5285¦2.5167¦2.475¦2.445¦
2 5/8 | 6 |  | UN | 3A | 0 | 2.625 | 2.625 | 2.6068 | 2.5167 | 2.5099 | 2.4266 | - |  | 2 5/8¦6¦¦UN¦3A¦0¦2.625¦2.625¦2.6068¦2.5167¦2.5099¦2.4266¦-¦
2 5/8 | 6 |  | UN | 3B | - | - | 2.625 | 2.625 | 2.5255 | 2.5167 | 2.4646 | 2.445 |  | 2 5/8¦6¦¦UN¦3B¦-¦-¦2.625¦2.625¦2.5255¦2.5167¦2.4646¦2.445¦
2 5/8 | 8 |  | UN | 2A | 0.0025 | 2.6225 | 2.625 | 2.6075 | 2.5413 | 2.5331 | 2.4737 | - |  | 2 5/8¦8¦¦UN¦2A¦0.0025¦2.6225¦2.625¦2.6075¦2.5413¦2.5331¦2.4737¦-¦
2 5/8 | 8 |  | UN | 2B | - | - | 2.625 | 2.625 | 2.5545 | 2.5438 | 2.515 | 2.49 |  | 2 5/8¦8¦¦UN¦2B¦-¦-¦2.625¦2.625¦2.5545¦2.5438¦2.515¦2.49¦
2 5/8 | 8 |  | UN | 3A | 0 | 2.625 | 2.625 | 2.61 | 2.5438 | 2.5376 | 2.4762 | - |  | 2 5/8¦8¦¦UN¦3A¦0¦2.625¦2.625¦2.61¦2.5438¦2.5376¦2.4762¦-¦
2 5/8 | 8 |  | UN | 3B | - | - | 2.625 | 2.625 | 2.5518 | 2.5438 | 2.5047 | 2.49 |  | 2 5/8¦8¦¦UN¦3B¦-¦-¦2.625¦2.625¦2.5518¦2.5438¦2.5047¦2.49¦
2 5/8 | 12 |  | UN | 2A | 0.0019 | 2.6231 | 2.625 | 2.6117 | 2.569 | 2.5628 | 2.5239 | - |  | 2 5/8¦12¦¦UN¦2A¦0.0019¦2.6231¦2.625¦2.6117¦2.569¦2.5628¦2.5239¦-¦
2 5/8 | 12 |  | UN | 2B | - | - | 2.625 | 2.625 | 2.579 | 2.5709 | 2.553 | 2.535 |  | 2 5/8¦12¦¦UN¦2B¦-¦-¦2.625¦2.625¦2.579¦2.5709¦2.553¦2.535¦
2 5/8 | 12 |  | UN | 3A | 0 | 2.625 | 2.625 | 2.6136 | 2.5709 | 2.5663 | 2.5258 | - |  | 2 5/8¦12¦¦UN¦3A¦0¦2.625¦2.625¦2.6136¦2.5709¦2.5663¦2.5258¦-¦
2 5/8 | 12 |  | UN | 3B | - | - | 2.625 | 2.625 | 2.5769 | 2.5709 | 2.5448 | 2.535 |  | 2 5/8¦12¦¦UN¦3B¦-¦-¦2.625¦2.625¦2.5769¦2.5709¦2.5448¦2.535¦
2 5/8 | 16 |  | UN | 2A | 0.0017 | 2.6233 | 2.625 | 2.6139 | 2.5827 | 2.5772 | 2.5488 | - |  | 2 5/8¦16¦¦UN¦2A¦0.0017¦2.6233¦2.625¦2.6139¦2.5827¦2.5772¦2.5488¦-¦
2 5/8 | 16 |  | UN | 2B | - | - | 2.625 | 2.625 | 2.5916 | 2.5844 | 2.571 | 2.557 |  | 2 5/8¦16¦¦UN¦2B¦-¦-¦2.625¦2.625¦2.5916¦2.5844¦2.571¦2.557¦
2 5/8 | 16 |  | UN | 3A | 0 | 2.625 | 2.625 | 2.6156 | 2.5844 | 2.5803 | 2.5505 | - |  | 2 5/8¦16¦¦UN¦3A¦0¦2.625¦2.625¦2.6156¦2.5844¦2.5803¦2.5505¦-¦
2 5/8 | 16 |  | UN | 3B | - | - | 2.625 | 2.625 | 2.5898 | 2.5844 | 2.5658 | 2.557 |  | 2 5/8¦16¦¦UN¦3B¦-¦-¦2.625¦2.625¦2.5898¦2.5844¦2.5658¦2.557¦
2 5/8 | 20 |  | UN | 2A | 0.0015 | 2.6235 | 2.625 | 2.6154 | 2.591 | 2.5859 | 2.564 | - |  | 2 5/8¦20¦¦UN¦2A¦0.0015¦2.6235¦2.625¦2.6154¦2.591¦2.5859¦2.564¦-¦
2 5/8 | 20 |  | UN | 2B | - | - | 2.625 | 2.625 | 2.5991 | 2.5925 | 2.582 | 2.571 |  | 2 5/8¦20¦¦UN¦2B¦-¦-¦2.625¦2.625¦2.5991¦2.5925¦2.582¦2.571¦
2 5/8 | 20 |  | UN | 3A | 0 | 2.625 | 2.625 | 2.6169 | 2.5925 | 2.5887 | 2.5655 | - |  | 2 5/8¦20¦¦UN¦3A¦0¦2.625¦2.625¦2.6169¦2.5925¦2.5887¦2.5655¦-¦
2 5/8 | 20 |  | UN | 3B | - | - | 2.625 | 2.625 | 2.5975 | 2.5925 | 2.5787 | 2.571 |  | 2 5/8¦20¦¦UN¦3B¦-¦-¦2.625¦2.625¦2.5975¦2.5925¦2.5787¦2.571¦
2 3/4 | 4 |  | UNC | 1A | 0.0032 | 2.7468 | 2.75 | 2.7111 | 2.5844 | 2.5686 | 2.4491 | - |  | 2 3/4¦4¦¦UNC¦1A¦0.0032¦2.7468¦2.75¦2.7111¦2.5844¦2.5686¦2.4491¦-¦
2 3/4 | 4 |  | UNC | 1B | - | - | 2.75 | 2.75 | 2.6082 | 2.5876 | 2.517 | 2.479 |  | 2 3/4¦4¦¦UNC¦1B¦-¦-¦2.75¦2.75¦2.6082¦2.5876¦2.517¦2.479¦
2 3/4 | 4 |  | UNC | 2A | 0.0032 | 2.7468 | 2.75 | 2.723 | 2.5844 | 2.5739 | 2.4491 | - |  | 2 3/4¦4¦¦UNC¦2A¦0.0032¦2.7468¦2.75¦2.723¦2.5844¦2.5739¦2.4491¦-¦
2 3/4 | 4 |  | UNC | 2B | - | - | 2.75 | 2.75 | 2.6013 | 2.5876 | 2.517 | 2.479 |  | 2 3/4¦4¦¦UNC¦2B¦-¦-¦2.75¦2.75¦2.6013¦2.5876¦2.517¦2.479¦
2 3/4 | 4 |  | UNC | 3A | 0 | 2.75 | 2.75 | 2.7262 | 2.5876 | 2.5797 | 2.4523 | - |  | 2 3/4¦4¦¦UNC¦3A¦0¦2.75¦2.75¦2.7262¦2.5876¦2.5797¦2.4523¦-¦
2 3/4 | 4 |  | UNC | 3B | - | - | 2.75 | 2.75 | 2.5979 | 2.5876 | 2.5094 | 2.479 |  | 2 3/4¦4¦¦UNC¦3B¦-¦-¦2.75¦2.75¦2.5979¦2.5876¦2.5094¦2.479¦
2 3/4 | 6 |  | UN | 2A | 0.0027 | 2.7473 | 2.75 | 2.7291 | 2.639 | 2.6299 | 2.5489 | - |  | 2 3/4¦6¦¦UN¦2A¦0.0027¦2.7473¦2.75¦2.7291¦2.639¦2.6299¦2.5489¦-¦
2 3/4 | 6 |  | UN | 2B | - | - | 2.75 | 2.75 | 2.6536 | 2.6417 | 2.6 | 2.57 |  | 2 3/4¦6¦¦UN¦2B¦-¦-¦2.75¦2.75¦2.6536¦2.6417¦2.6¦2.57¦
2 3/4 | 6 |  | UN | 3A | 0 | 2.75 | 2.75 | 2.7318 | 2.6417 | 2.6349 | 2.5516 | - |  | 2 3/4¦6¦¦UN¦3A¦0¦2.75¦2.75¦2.7318¦2.6417¦2.6349¦2.5516¦-¦
2 3/4 | 6 |  | UN | 3B | - | - | 2.75 | 2.75 | 2.6506 | 2.6417 | 2.5896 | 2.57 |  | 2 3/4¦6¦¦UN¦3B¦-¦-¦2.75¦2.75¦2.6506¦2.6417¦2.5896¦2.57¦
2 3/4 | 8 |  | UN | 2A | 0.0025 | 2.7475 | 2.75 | 2.7325 | 2.6663 | 2.658 | 2.5987 | - |  | 2 3/4¦8¦¦UN¦2A¦0.0025¦2.7475¦2.75¦2.7325¦2.6663¦2.658¦2.5987¦-¦
2 3/4 | 8 |  | UN | 2B | - | - | 2.75 | 2.75 | 2.6796 | 2.6688 | 2.64 | 2.615 |  | 2 3/4¦8¦¦UN¦2B¦-¦-¦2.75¦2.75¦2.6796¦2.6688¦2.64¦2.615¦
2 3/4 | 8 |  | UN | 3A | 0 | 2.75 | 2.75 | 2.735 | 2.6688 | 2.6625 | 2.6012 | - |  | 2 3/4¦8¦¦UN¦3A¦0¦2.75¦2.75¦2.735¦2.6688¦2.6625¦2.6012¦-¦
2 3/4 | 8 |  | UN | 3B | - | - | 2.75 | 2.75 | 2.6769 | 2.6688 | 2.6297 | 2.615 |  | 2 3/4¦8¦¦UN¦3B¦-¦-¦2.75¦2.75¦2.6769¦2.6688¦2.6297¦2.615¦
2 3/4 | 10 |  | UNS | 2A | 0.002 | 2.748 | 2.75 | 2.7351 | 2.683 | 2.6763 | 2.629 | - |  | 2 3/4¦10¦¦UNS¦2A¦0.002¦2.748¦2.75¦2.7351¦2.683¦2.6763¦2.629¦-¦
2 3/4 | 10 |  | UNS | 2B | - | - | 2.75 | 2.75 | 2.6937 | 2.685 | 2.663 | 2.642 |  | 2 3/4¦10¦¦UNS¦2B¦-¦-¦2.75¦2.75¦2.6937¦2.685¦2.663¦2.642¦
2 3/4 | 12 |  | UN | 2A | 0.0019 | 2.7481 | 2.75 | 2.7367 | 2.694 | 2.6878 | 2.6489 | - |  | 2 3/4¦12¦¦UN¦2A¦0.0019¦2.7481¦2.75¦2.7367¦2.694¦2.6878¦2.6489¦-¦
2 3/4 | 12 |  | UN | 2B | - | - | 2.75 | 2.75 | 2.704 | 2.6959 | 2.678 | 2.66 |  | 2 3/4¦12¦¦UN¦2B¦-¦-¦2.75¦2.75¦2.704¦2.6959¦2.678¦2.66¦
2 3/4 | 12 |  | UN | 3A | 0 | 2.75 | 2.75 | 2.7386 | 2.6959 | 2.6913 | 2.6508 | - |  | 2 3/4¦12¦¦UN¦3A¦0¦2.75¦2.75¦2.7386¦2.6959¦2.6913¦2.6508¦-¦
2 3/4 | 12 |  | UN | 3B | - | - | 2.75 | 2.75 | 2.7019 | 2.6959 | 2.6698 | 2.66 |  | 2 3/4¦12¦¦UN¦3B¦-¦-¦2.75¦2.75¦2.7019¦2.6959¦2.6698¦2.66¦
2 3/4 | 14 |  | UNS | 2A | 0.0017 | 2.7483 | 2.75 | 2.738 | 2.7019 | 2.6961 | 2.6633 | - |  | 2 3/4¦14¦¦UNS¦2A¦0.0017¦2.7483¦2.75¦2.738¦2.7019¦2.6961¦2.6633¦-¦
2 3/4 | 14 |  | UNS | 2B | - | - | 2.75 | 2.75 | 2.7112 | 2.7036 | 2.688 | 2.673 |  | 2 3/4¦14¦¦UNS¦2B¦-¦-¦2.75¦2.75¦2.7112¦2.7036¦2.688¦2.673¦
2 3/4 | 16 |  | UN | 2A | 0.0017 | 2.7483 | 2.75 | 2.7389 | 2.7077 | 2.7022 | 2.6738 | - |  | 2 3/4¦16¦¦UN¦2A¦0.0017¦2.7483¦2.75¦2.7389¦2.7077¦2.7022¦2.6738¦-¦
2 3/4 | 16 |  | UN | 2B | - | - | 2.75 | 2.75 | 2.7166 | 2.7094 | 2.696 | 2.682 |  | 2 3/4¦16¦¦UN¦2B¦-¦-¦2.75¦2.75¦2.7166¦2.7094¦2.696¦2.682¦
2 3/4 | 16 |  | UN | 3A | 0 | 2.75 | 2.75 | 2.7406 | 2.7094 | 2.7053 | 2.6755 | - |  | 2 3/4¦16¦¦UN¦3A¦0¦2.75¦2.75¦2.7406¦2.7094¦2.7053¦2.6755¦-¦
2 3/4 | 16 |  | UN | 3B | - | - | 2.75 | 2.75 | 2.7148 | 2.7094 | 2.6908 | 2.682 |  | 2 3/4¦16¦¦UN¦3B¦-¦-¦2.75¦2.75¦2.7148¦2.7094¦2.6908¦2.682¦
2 3/4 | 18 |  | UNS | 2A | 0.0016 | 2.7484 | 2.75 | 2.7397 | 2.7123 | 2.707 | 2.6823 | - |  | 2 3/4¦18¦¦UNS¦2A¦0.0016¦2.7484¦2.75¦2.7397¦2.7123¦2.707¦2.6823¦-¦
2 3/4 | 18 |  | UNS | 2B | - | - | 2.75 | 2.75 | 2.7208 | 2.7139 | 2.703 | 2.69 |  | 2 3/4¦18¦¦UNS¦2B¦-¦-¦2.75¦2.75¦2.7208¦2.7139¦2.703¦2.69¦
2 3/4 | 20 |  | UN | 2A | 0.0015 | 2.7485 | 2.75 | 2.7404 | 2.716 | 2.7109 | 2.689 | - |  | 2 3/4¦20¦¦UN¦2A¦0.0015¦2.7485¦2.75¦2.7404¦2.716¦2.7109¦2.689¦-¦
2 3/4 | 20 |  | UN | 2B | - | - | 2.75 | 2.75 | 2.7241 | 2.7175 | 2.707 | 2.696 |  | 2 3/4¦20¦¦UN¦2B¦-¦-¦2.75¦2.75¦2.7241¦2.7175¦2.707¦2.696¦
2 3/4 | 20 |  | UN | 3A | 0 | 2.75 | 2.75 | 2.7419 | 2.7175 | 2.7137 | 2.6905 | - |  | 2 3/4¦20¦¦UN¦3A¦0¦2.75¦2.75¦2.7419¦2.7175¦2.7137¦2.6905¦-¦
2 3/4 | 20 |  | UN | 3B | - | - | 2.75 | 2.75 | 2.7225 | 2.7175 | 2.7037 | 2.696 |  | 2 3/4¦20¦¦UN¦3B¦-¦-¦2.75¦2.75¦2.7225¦2.7175¦2.7037¦2.696¦
2 7/8 | 6 |  | UN | 2A | 0.0028 | 2.8722 | 2.875 | 2.854 | 2.7639 | 2.7547 | 2.6738 | - |  | 2 7/8¦6¦¦UN¦2A¦0.0028¦2.8722¦2.875¦2.854¦2.7639¦2.7547¦2.6738¦-¦
2 7/8 | 6 |  | UN | 2B | - | - | 2.875 | 2.875 | 2.7787 | 2.7667 | 2.725 | 2.695 |  | 2 7/8¦6¦¦UN¦2B¦-¦-¦2.875¦2.875¦2.7787¦2.7667¦2.725¦2.695¦
2 7/8 | 6 |  | UN | 3A | 0 | 2.875 | 2.875 | 2.8568 | 2.7667 | 2.7598 | 2.6766 | - |  | 2 7/8¦6¦¦UN¦3A¦0¦2.875¦2.875¦2.8568¦2.7667¦2.7598¦2.6766¦-¦
2 7/8 | 6 |  | UN | 3B | - | - | 2.875 | 2.875 | 2.7757 | 2.7667 | 2.7146 | 2.695 |  | 2 7/8¦6¦¦UN¦3B¦-¦-¦2.875¦2.875¦2.7757¦2.7667¦2.7146¦2.695¦
2 7/8 | 8 |  | UN | 2A | 0.0025 | 2.8725 | 2.875 | 2.8575 | 2.7913 | 2.7829 | 2.7237 | - |  | 2 7/8¦8¦¦UN¦2A¦0.0025¦2.8725¦2.875¦2.8575¦2.7913¦2.7829¦2.7237¦-¦
2 7/8 | 8 |  | UN | 2B | - | - | 2.875 | 2.875 | 2.8048 | 2.7938 | 2.765 | 2.74 |  | 2 7/8¦8¦¦UN¦2B¦-¦-¦2.875¦2.875¦2.8048¦2.7938¦2.765¦2.74¦
2 7/8 | 8 |  | UN | 3A | 0 | 2.875 | 2.875 | 2.86 | 2.7938 | 2.7875 | 2.7262 | - |  | 2 7/8¦8¦¦UN¦3A¦0¦2.875¦2.875¦2.86¦2.7938¦2.7875¦2.7262¦-¦
2 7/8 | 8 |  | UN | 3B | - | - | 2.875 | 2.875 | 2.802 | 2.7938 | 2.7547 | 2.74 |  | 2 7/8¦8¦¦UN¦3B¦-¦-¦2.875¦2.875¦2.802¦2.7938¦2.7547¦2.74¦
2 7/8 | 12 |  | UN | 2A | 0.0019 | 2.8731 | 2.875 | 2.8617 | 2.819 | 2.8127 | 2.7739 | - |  | 2 7/8¦12¦¦UN¦2A¦0.0019¦2.8731¦2.875¦2.8617¦2.819¦2.8127¦2.7739¦-¦
2 7/8 | 12 |  | UN | 2B | - | - | 2.875 | 2.875 | 2.8291 | 2.8209 | 2.803 | 2.785 |  | 2 7/8¦12¦¦UN¦2B¦-¦-¦2.875¦2.875¦2.8291¦2.8209¦2.803¦2.785¦
2 7/8 | 12 |  | UN | 3A | 0 | 2.875 | 2.875 | 2.8636 | 2.8209 | 2.8162 | 2.7758 | - |  | 2 7/8¦12¦¦UN¦3A¦0¦2.875¦2.875¦2.8636¦2.8209¦2.8162¦2.7758¦-¦
2 7/8 | 12 |  | UN | 3B | - | - | 2.875 | 2.875 | 2.8271 | 2.8209 | 2.7948 | 2.785 |  | 2 7/8¦12¦¦UN¦3B¦-¦-¦2.875¦2.875¦2.8271¦2.8209¦2.7948¦2.785¦
2 7/8 | 16 |  | UN | 2A | 0.0017 | 2.8733 | 2.875 | 2.8639 | 2.8327 | 2.8271 | 2.7988 | - |  | 2 7/8¦16¦¦UN¦2A¦0.0017¦2.8733¦2.875¦2.8639¦2.8327¦2.8271¦2.7988¦-¦
2 7/8 | 16 |  | UN | 2B | - | - | 2.875 | 2.875 | 2.8417 | 2.8344 | 2.821 | 2.807 |  | 2 7/8¦16¦¦UN¦2B¦-¦-¦2.875¦2.875¦2.8417¦2.8344¦2.821¦2.807¦
2 7/8 | 16 |  | UN | 3A | 0 | 2.875 | 2.875 | 2.8656 | 2.8344 | 2.8302 | 2.8005 | - |  | 2 7/8¦16¦¦UN¦3A¦0¦2.875¦2.875¦2.8656¦2.8344¦2.8302¦2.8005¦-¦
2 7/8 | 16 |  | UN | 3B | - | - | 2.875 | 2.875 | 2.8399 | 2.8344 | 2.8158 | 2.807 |  | 2 7/8¦16¦¦UN¦3B¦-¦-¦2.875¦2.875¦2.8399¦2.8344¦2.8158¦2.807¦
2 7/8 | 20 |  | UN | 2A | 0.0016 | 2.8734 | 2.875 | 2.8653 | 2.8409 | 2.8357 | 2.8139 | - |  | 2 7/8¦20¦¦UN¦2A¦0.0016¦2.8734¦2.875¦2.8653¦2.8409¦2.8357¦2.8139¦-¦
2 7/8 | 20 |  | UN | 2B | - | - | 2.875 | 2.875 | 2.8493 | 2.8425 | 2.832 | 2.821 |  | 2 7/8¦20¦¦UN¦2B¦-¦-¦2.875¦2.875¦2.8493¦2.8425¦2.832¦2.821¦
2 7/8 | 20 |  | UN | 3A | 0 | 2.875 | 2.875 | 2.8669 | 2.8425 | 2.8386 | 2.8155 | - |  | 2 7/8¦20¦¦UN¦3A¦0¦2.875¦2.875¦2.8669¦2.8425¦2.8386¦2.8155¦-¦
2 7/8 | 20 |  | UN | 3B | - | - | 2.875 | 2.875 | 2.8476 | 2.8425 | 2.8287 | 2.821 |  | 2 7/8¦20¦¦UN¦3B¦-¦-¦2.875¦2.875¦2.8476¦2.8425¦2.8287¦2.821¦
3 | 4 |  | UNC | 1A | 0.0032 | 2.9968 | 3 | 2.9611 | 2.8344 | 2.8183 | 2.6991 | - |  | 3¦4¦¦UNC¦1A¦0.0032¦2.9968¦3¦2.9611¦2.8344¦2.8183¦2.6991¦-¦
3 | 4 |  | UNC | 1B | - | - | 3 | 3 | 2.8585 | 2.8376 | 2.767 | 2.729 |  | 3¦4¦¦UNC¦1B¦-¦-¦3¦3¦2.8585¦2.8376¦2.767¦2.729¦
3 | 4 |  | UNC | 2A | 0.0032 | 2.9968 | 3 | 2.973 | 2.8344 | 2.8237 | 2.6991 | - |  | 3¦4¦¦UNC¦2A¦0.0032¦2.9968¦3¦2.973¦2.8344¦2.8237¦2.6991¦-¦
3 | 4 |  | UNC | 2B | - | - | 3 | 3 | 2.8515 | 2.8376 | 2.767 | 2.729 |  | 3¦4¦¦UNC¦2B¦-¦-¦3¦3¦2.8515¦2.8376¦2.767¦2.729¦
3 | 4 |  | UNC | 3A | 0 | 3 | 3 | 2.9762 | 2.8376 | 2.8296 | 2.7023 | - |  | 3¦4¦¦UNC¦3A¦0¦3¦3¦2.9762¦2.8376¦2.8296¦2.7023¦-¦
3 | 4 |  | UNC | 3B | - | - | 3 | 3 | 2.848 | 2.8376 | 2.7594 | 2.729 |  | 3¦4¦¦UNC¦3B¦-¦-¦3¦3¦2.848¦2.8376¦2.7594¦2.729¦
3 | 6 |  | UN | 2A | 0.0028 | 2.9972 | 3 | 2.979 | 2.8889 | 2.8796 | 2.7988 | - |  | 3¦6¦¦UN¦2A¦0.0028¦2.9972¦3¦2.979¦2.8889¦2.8796¦2.7988¦-¦
3 | 6 |  | UN | 2B | - | - | 3 | 3 | 2.9038 | 2.8917 | 2.85 | 2.82 |  | 3¦6¦¦UN¦2B¦-¦-¦3¦3¦2.9038¦2.8917¦2.85¦2.82¦
3 | 6 |  | UN | 3A | 0 | 3 | 3 | 2.9818 | 2.8917 | 2.8847 | 2.8016 | - |  | 3¦6¦¦UN¦3A¦0¦3¦3¦2.9818¦2.8917¦2.8847¦2.8016¦-¦
3 | 6 |  | UN | 3B | - | - | 3 | 3 | 2.9008 | 2.8917 | 2.8396 | 2.82 |  | 3¦6¦¦UN¦3B¦-¦-¦3¦3¦2.9008¦2.8917¦2.8396¦2.82¦
3 | 8 |  | UN | 2A | 0.0026 | 2.9974 | 3 | 2.9824 | 2.9162 | 2.9077 | 2.8486 | - |  | 3¦8¦¦UN¦2A¦0.0026¦2.9974¦3¦2.9824¦2.9162¦2.9077¦2.8486¦-¦
3 | 8 |  | UN | 2B | - | - | 3 | 3 | 2.9299 | 2.9188 | 2.89 | 2.865 |  | 3¦8¦¦UN¦2B¦-¦-¦3¦3¦2.9299¦2.9188¦2.89¦2.865¦
3 | 8 |  | UN | 3A | 0 | 3 | 3 | 2.985 | 2.9188 | 2.9124 | 2.8512 | - |  | 3¦8¦¦UN¦3A¦0¦3¦3¦2.985¦2.9188¦2.9124¦2.8512¦-¦
3 | 8 |  | UN | 3B | - | - | 3 | 3 | 2.9271 | 2.9188 | 2.8797 | 2.865 |  | 3¦8¦¦UN¦3B¦-¦-¦3¦3¦2.9271¦2.9188¦2.8797¦2.865¦
3 | 10 |  | UNS | 2A | 0.002 | 2.998 | 3 | 2.9851 | 2.933 | 2.9262 | 2.879 | - |  | 3¦10¦¦UNS¦2A¦0.002¦2.998¦3¦2.9851¦2.933¦2.9262¦2.879¦-¦
3 | 10 |  | UNS | 2B | - | - | 3 | 3 | 2.9439 | 2.935 | 2.913 | 2.892 |  | 3¦10¦¦UNS¦2B¦-¦-¦3¦3¦2.9439¦2.935¦2.913¦2.892¦
3 | 12 |  | UN | 2A | 0.0019 | 2.9981 | 3 | 2.9867 | 2.944 | 2.9377 | 2.8989 | - |  | 3¦12¦¦UN¦2A¦0.0019¦2.9981¦3¦2.9867¦2.944¦2.9377¦2.8989¦-¦
3 | 12 |  | UN | 2B | - | - | 3 | 3 | 2.9541 | 2.9459 | 2.928 | 2.91 |  | 3¦12¦¦UN¦2B¦-¦-¦3¦3¦2.9541¦2.9459¦2.928¦2.91¦
3 | 12 |  | UN | 3A | 0 | 3 | 3 | 2.9886 | 2.9459 | 2.9412 | 2.9008 | - |  | 3¦12¦¦UN¦3A¦0¦3¦3¦2.9886¦2.9459¦2.9412¦2.9008¦-¦
3 | 12 |  | UN | 3B | - | - | 3 | 3 | 2.9521 | 2.9459 | 2.9198 | 2.91 |  | 3¦12¦¦UN¦3B¦-¦-¦3¦3¦2.9521¦2.9459¦2.9198¦2.91¦
3 | 14 |  | UNS | 2A | 0.0018 | 2.9982 | 3 | 2.9879 | 2.9518 | 2.9459 | 2.9132 | - |  | 3¦14¦¦UNS¦2A¦0.0018¦2.9982¦3¦2.9879¦2.9518¦2.9459¦2.9132¦-¦
3 | 14 |  | UNS | 2B | - | - | 3 | 3 | 2.9613 | 2.9536 | 2.938 | 2.923 |  | 3¦14¦¦UNS¦2B¦-¦-¦3¦3¦2.9613¦2.9536¦2.938¦2.923¦
3 | 16 |  | UN | 2A | 0.0017 | 2.9983 | 3 | 2.9889 | 2.9577 | 2.9521 | 2.9238 | - |  | 3¦16¦¦UN¦2A¦0.0017¦2.9983¦3¦2.9889¦2.9577¦2.9521¦2.9238¦-¦
3 | 16 |  | UN | 2B | - | - | 3 | 3 | 2.9667 | 2.9594 | 2.946 | 2.932 |  | 3¦16¦¦UN¦2B¦-¦-¦3¦3¦2.9667¦2.9594¦2.946¦2.932¦
3 | 16 |  | UN | 3A | 0 | 3 | 3 | 2.9906 | 2.9594 | 2.9552 | 2.9255 | - |  | 3¦16¦¦UN¦3A¦0¦3¦3¦2.9906¦2.9594¦2.9552¦2.9255¦-¦
3 | 16 |  | UN | 3B | - | - | 3 | 3 | 2.9649 | 2.9594 | 2.9408 | 2.932 |  | 3¦16¦¦UN¦3B¦-¦-¦3¦3¦2.9649¦2.9594¦2.9408¦2.932¦
3 | 18 |  | UNS | 2A | 0.0016 | 2.9984 | 3 | 2.9897 | 2.9623 | 2.9569 | 2.9323 | - |  | 3¦18¦¦UNS¦2A¦0.0016¦2.9984¦3¦2.9897¦2.9623¦2.9569¦2.9323¦-¦
3 | 18 |  | UNS | 2B | - | - | 3 | 3 | 2.9709 | 2.9639 | 2.953 | 2.94 |  | 3¦18¦¦UNS¦2B¦-¦-¦3¦3¦2.9709¦2.9639¦2.953¦2.94¦
3 | 20 |  | UN | 2A | 0.0016 | 2.9984 | 3 | 2.9903 | 2.9659 | 2.9607 | 2.9389 | - |  | 3¦20¦¦UN¦2A¦0.0016¦2.9984¦3¦2.9903¦2.9659¦2.9607¦2.9389¦-¦
3 | 20 |  | UN | 2B | - | - | 3 | 3 | 2.9743 | 2.9675 | 2.957 | 2.946 |  | 3¦20¦¦UN¦2B¦-¦-¦3¦3¦2.9743¦2.9675¦2.957¦2.946¦
3 | 20 |  | UN | 3A | 0 | 3 | 3 | 2.9919 | 2.9675 | 2.9636 | 2.9405 | - |  | 3¦20¦¦UN¦3A¦0¦3¦3¦2.9919¦2.9675¦2.9636¦2.9405¦-¦
3 | 20 |  | UN | 3B | - | - | 3 | 3 | 2.9726 | 2.9675 | 2.9537 | 2.946 |  | 3¦20¦¦UN¦3B¦-¦-¦3¦3¦2.9726¦2.9675¦2.9537¦2.946¦
3 1/8 | 6 |  | UN | 2A | 0.0028 | 3.1222 | 3.125 | 3.104 | 3.0139 | 3.0045 | 2.9238 | - |  | 3 1/8¦6¦¦UN¦2A¦0.0028¦3.1222¦3.125¦3.104¦3.0139¦3.0045¦2.9238¦-¦
3 1/8 | 6 |  | UN | 2B | - | - | 3.125 | 3.125 | 3.0289 | 3.0167 | 2.975 | 2.945 |  | 3 1/8¦6¦¦UN¦2B¦-¦-¦3.125¦3.125¦3.0289¦3.0167¦2.975¦2.945¦
3 1/8 | 6 |  | UN | 3A | 0 | 3.125 | 3.125 | 3.1068 | 3.0167 | 3.0097 | 2.9266 | - |  | 3 1/8¦6¦¦UN¦3A¦0¦3.125¦3.125¦3.1068¦3.0167¦3.0097¦2.9266¦-¦
3 1/8 | 6 |  | UN | 3B | - | - | 3.125 | 3.125 | 3.0259 | 3.0167 | 2.9646 | 2.945 |  | 3 1/8¦6¦¦UN¦3B¦-¦-¦3.125¦3.125¦3.0259¦3.0167¦2.9646¦2.945¦
3 1/8 | 8 |  | UN | 2A | 0.0026 | 3.1224 | 3.125 | 3.1074 | 3.0412 | 3.0326 | 2.9736 | - |  | 3 1/8¦8¦¦UN¦2A¦0.0026¦3.1224¦3.125¦3.1074¦3.0412¦3.0326¦2.9736¦-¦
3 1/8 | 8 |  | UN | 2B | - | - | 3.125 | 3.125 | 3.055 | 3.0438 | 3.015 | 2.99 |  | 3 1/8¦8¦¦UN¦2B¦-¦-¦3.125¦3.125¦3.055¦3.0438¦3.015¦2.99¦
3 1/8 | 8 |  | UN | 3A | 0 | 3.125 | 3.125 | 3.11 | 3.0438 | 3.0374 | 2.9762 | - |  | 3 1/8¦8¦¦UN¦3A¦0¦3.125¦3.125¦3.11¦3.0438¦3.0374¦2.9762¦-¦
3 1/8 | 8 |  | UN | 3B | - | - | 3.125 | 3.125 | 3.0522 | 3.0438 | 3.0047 | 2.99 |  | 3 1/8¦8¦¦UN¦3B¦-¦-¦3.125¦3.125¦3.0522¦3.0438¦3.0047¦2.99¦
3 1/8 | 12 |  | UN | 2A | 0.0019 | 3.1231 | 3.125 | 3.1117 | 3.069 | 3.0627 | 3.0239 | - |  | 3 1/8¦12¦¦UN¦2A¦0.0019¦3.1231¦3.125¦3.1117¦3.069¦3.0627¦3.0239¦-¦
3 1/8 | 12 |  | UN | 2B | - | - | 3.125 | 3.125 | 3.0791 | 3.0709 | 3.053 | 3.035 |  | 3 1/8¦12¦¦UN¦2B¦-¦-¦3.125¦3.125¦3.0791¦3.0709¦3.053¦3.035¦
3 1/8 | 12 |  | UN | 3A | 0 | 3.125 | 3.125 | 3.1136 | 3.0709 | 3.0662 | 3.0258 | - |  | 3 1/8¦12¦¦UN¦3A¦0¦3.125¦3.125¦3.1136¦3.0709¦3.0662¦3.0258¦-¦
3 1/8 | 12 |  | UN | 3B | - | - | 3.125 | 3.125 | 3.0771 | 3.0709 | 3.0448 | 3.035 |  | 3 1/8¦12¦¦UN¦3B¦-¦-¦3.125¦3.125¦3.0771¦3.0709¦3.0448¦3.035¦
3 1/8 | 16 |  | UN | 2A | 0.0017 | 3.1233 | 3.125 | 3.1139 | 3.0827 | 3.0771 | 3.0488 | - |  | 3 1/8¦16¦¦UN¦2A¦0.0017¦3.1233¦3.125¦3.1139¦3.0827¦3.0771¦3.0488¦-¦
3 1/8 | 16 |  | UN | 2B | - | - | 3.125 | 3.125 | 3.0917 | 3.0844 | 3.071 | 3.057 |  | 3 1/8¦16¦¦UN¦2B¦-¦-¦3.125¦3.125¦3.0917¦3.0844¦3.071¦3.057¦
3 1/8 | 16 |  | UN | 3A | 0 | 3.125 | 3.125 | 3.1156 | 3.0844 | 3.0802 | 3.0505 | - |  | 3 1/8¦16¦¦UN¦3A¦0¦3.125¦3.125¦3.1156¦3.0844¦3.0802¦3.0505¦-¦
3 1/8 | 16 |  | UN | 3B | - | - | 3.125 | 3.125 | 3.0899 | 3.0844 | 3.0658 | 3.057 |  | 3 1/8¦16¦¦UN¦3B¦-¦-¦3.125¦3.125¦3.0899¦3.0844¦3.0658¦3.057¦
3 1/4 | 4 |  | UNC | 1A | 0.0033 | 3.2467 | 3.25 | 3.211 | 3.0843 | 3.068 | 2.949 | - |  | 3 1/4¦4¦¦UNC¦1A¦0.0033¦3.2467¦3.25¦3.211¦3.0843¦3.068¦2.949¦-¦
3 1/4 | 4 |  | UNC | 1B | - | - | 3.25 | 3.25 | 3.1088 | 3.0876 | 3.017 | 2.979 |  | 3 1/4¦4¦¦UNC¦1B¦-¦-¦3.25¦3.25¦3.1088¦3.0876¦3.017¦2.979¦
3 1/4 | 4 |  | UNC | 2A | 0.0033 | 3.2467 | 3.25 | 3.2229 | 3.0843 | 3.0734 | 2.949 | - |  | 3 1/4¦4¦¦UNC¦2A¦0.0033¦3.2467¦3.25¦3.2229¦3.0843¦3.0734¦2.949¦-¦
3 1/4 | 4 |  | UNC | 2B | - | - | 3.25 | 3.25 | 3.1017 | 3.0876 | 3.017 | 2.979 |  | 3 1/4¦4¦¦UNC¦2B¦-¦-¦3.25¦3.25¦3.1017¦3.0876¦3.017¦2.979¦
3 1/4 | 4 |  | UNC | 3A | 0 | 3.25 | 3.25 | 3.2262 | 3.0876 | 3.0794 | 2.9523 | - |  | 3 1/4¦4¦¦UNC¦3A¦0¦3.25¦3.25¦3.2262¦3.0876¦3.0794¦2.9523¦-¦
3 1/4 | 4 |  | UNC | 3B | - | - | 3.25 | 3.25 | 3.0982 | 3.0876 | 3.0094 | 2.979 |  | 3 1/4¦4¦¦UNC¦3B¦-¦-¦3.25¦3.25¦3.0982¦3.0876¦3.0094¦2.979¦
3 1/4 | 6 |  | UN | 2A | 0.0028 | 3.2472 | 3.25 | 3.229 | 3.1389 | 3.1294 | 3.0488 | - |  | 3 1/4¦6¦¦UN¦2A¦0.0028¦3.2472¦3.25¦3.229¦3.1389¦3.1294¦3.0488¦-¦
3 1/4 | 6 |  | UN | 2B | - | - | 3.25 | 3.25 | 3.154 | 3.1417 | 3.1 | 3.07 |  | 3 1/4¦6¦¦UN¦2B¦-¦-¦3.25¦3.25¦3.154¦3.1417¦3.1¦3.07¦
3 1/4 | 6 |  | UN | 3A | 0 | 3.25 | 3.25 | 3.2318 | 3.1417 | 3.1346 | 3.0516 | - |  | 3 1/4¦6¦¦UN¦3A¦0¦3.25¦3.25¦3.2318¦3.1417¦3.1346¦3.0516¦-¦
3 1/4 | 6 |  | UN | 3B | - | - | 3.25 | 3.25 | 3.1509 | 3.1417 | 3.0896 | 3.07 |  | 3 1/4¦6¦¦UN¦3B¦-¦-¦3.25¦3.25¦3.1509¦3.1417¦3.0896¦3.07¦
3 1/4 | 8 |  | UN | 2A | 0.0026 | 3.2474 | 3.25 | 3.2324 | 3.1662 | 3.1575 | 3.0986 | - |  | 3 1/4¦8¦¦UN¦2A¦0.0026¦3.2474¦3.25¦3.2324¦3.1662¦3.1575¦3.0986¦-¦
3 1/4 | 8 |  | UN | 2B | - | - | 3.25 | 3.25 | 3.1801 | 3.1688 | 3.14 | 3.115 |  | 3 1/4¦8¦¦UN¦2B¦-¦-¦3.25¦3.25¦3.1801¦3.1688¦3.14¦3.115¦
3 1/4 | 8 |  | UN | 3A | 0 | 3.25 | 3.25 | 3.235 | 3.1688 | 3.1623 | 3.1012 | - |  | 3 1/4¦8¦¦UN¦3A¦0¦3.25¦3.25¦3.235¦3.1688¦3.1623¦3.1012¦-¦
3 1/4 | 8 |  | UN | 3B | - | - | 3.25 | 3.25 | 3.1773 | 3.1688 | 3.1297 | 3.115 |  | 3 1/4¦8¦¦UN¦3B¦-¦-¦3.25¦3.25¦3.1773¦3.1688¦3.1297¦3.115¦
3 1/4 | 10 |  | UNS | 2A | 0.002 | 3.248 | 3.25 | 3.2351 | 3.183 | 3.1762 | 3.129 | - |  | 3 1/4¦10¦¦UNS¦2A¦0.002¦3.248¦3.25¦3.2351¦3.183¦3.1762¦3.129¦-¦
3 1/4 | 10 |  | UNS | 2B | - | - | 3.25 | 3.25 | 3.1939 | 3.185 | 3.163 | 3.142 |  | 3 1/4¦10¦¦UNS¦2B¦-¦-¦3.25¦3.25¦3.1939¦3.185¦3.163¦3.142¦
3 1/4 | 12 |  | UN | 2A | 0.0019 | 3.2481 | 3.25 | 3.2367 | 3.194 | 3.1877 | 3.1489 | - |  | 3 1/4¦12¦¦UN¦2A¦0.0019¦3.2481¦3.25¦3.2367¦3.194¦3.1877¦3.1489¦-¦
3 1/4 | 12 |  | UN | 2B | - | - | 3.25 | 3.25 | 3.2041 | 3.1959 | 3.178 | 3.16 |  | 3 1/4¦12¦¦UN¦2B¦-¦-¦3.25¦3.25¦3.2041¦3.1959¦3.178¦3.16¦
3 1/4 | 12 |  | UN | 3A | 0 | 3.25 | 3.25 | 3.2386 | 3.1959 | 3.1912 | 3.1508 | - |  | 3 1/4¦12¦¦UN¦3A¦0¦3.25¦3.25¦3.2386¦3.1959¦3.1912¦3.1508¦-¦
3 1/4 | 12 |  | UN | 3B | - | - | 3.25 | 3.25 | 3.2041 | 3.1959 | 3.1698 | 3.16 |  | 3 1/4¦12¦¦UN¦3B¦-¦-¦3.25¦3.25¦3.2041¦3.1959¦3.1698¦3.16¦
3 1/4 | 14 |  | UNS | 2A | 0.0018 | 3.2482 | 3.25 | 3.2379 | 3.2018 | 3.1959 | 3.1632 | - |  | 3 1/4¦14¦¦UNS¦2A¦0.0018¦3.2482¦3.25¦3.2379¦3.2018¦3.1959¦3.1632¦-¦
3 1/4 | 14 |  | UNS | 2B | - | - | 3.25 | 3.25 | 3.2113 | 3.2036 | 3.188 | 3.173 |  | 3 1/4¦14¦¦UNS¦2B¦-¦-¦3.25¦3.25¦3.2113¦3.2036¦3.188¦3.173¦
3 1/4 | 16 |  | UN | 2A | 0.0017 | 3.2483 | 3.25 | 3.2389 | 3.2077 | 3.2021 | 3.1738 | - |  | 3 1/4¦16¦¦UN¦2A¦0.0017¦3.2483¦3.25¦3.2389¦3.2077¦3.2021¦3.1738¦-¦
3 1/4 | 16 |  | UN | 2B | - | - | 3.25 | 3.25 | 3.2167 | 3.2094 | 3.196 | 3.182 |  | 3 1/4¦16¦¦UN¦2B¦-¦-¦3.25¦3.25¦3.2167¦3.2094¦3.196¦3.182¦
3 1/4 | 16 |  | UN | 3A | 0 | 3.25 | 3.25 | 3.2406 | 3.2094 | 3.2052 | 3.1755 | - |  | 3 1/4¦16¦¦UN¦3A¦0¦3.25¦3.25¦3.2406¦3.2094¦3.2052¦3.1755¦-¦
3 1/4 | 16 |  | UN | 3B | - | - | 3.25 | 3.25 | 3.2149 | 3.2094 | 3.1908 | 3.182 |  | 3 1/4¦16¦¦UN¦3B¦-¦-¦3.25¦3.25¦3.2149¦3.2094¦3.1908¦3.182¦
3 1/4 | 18 |  | UNS | 2A | 0.0016 | 3.2484 | 3.25 | 3.2397 | 3.2123 | 3.2069 | 3.1823 | - |  | 3 1/4¦18¦¦UNS¦2A¦0.0016¦3.2484¦3.25¦3.2397¦3.2123¦3.2069¦3.1823¦-¦
3 1/4 | 18 |  | UNS | 2B | - | - | 3.25 | 3.25 | 3.2209 | 3.2139 | 3.203 | 3.19 |  | 3 1/4¦18¦¦UNS¦2B¦-¦-¦3.25¦3.25¦3.2209¦3.2139¦3.203¦3.19¦
3 3/8 | 6 |  | UN | 2A | 0.0029 | 3.3721 | 3.375 | 3.3539 | 3.2638 | 3.2543 | 3.1737 | - |  | 3 3/8¦6¦¦UN¦2A¦0.0029¦3.3721¦3.375¦3.3539¦3.2638¦3.2543¦3.1737¦-¦
3 3/8 | 6 |  | UN | 2B | - | - | 3.375 | 3.375 | 3.2791 | 3.2667 | 3.225 | 3.195 |  | 3 3/8¦6¦¦UN¦2B¦-¦-¦3.375¦3.375¦3.2791¦3.2667¦3.225¦3.195¦
3 3/8 | 6 |  | UN | 3A | 0 | 3.375 | 3.375 | 3.3568 | 3.2667 | 3.2595 | 3.1766 | - |  | 3 3/8¦6¦¦UN¦3A¦0¦3.375¦3.375¦3.3568¦3.2667¦3.2595¦3.1766¦-¦
3 3/8 | 6 |  | UN | 3B | - | - | 3.375 | 3.375 | 3.276 | 3.2667 | 3.2146 | 3.195 |  | 3 3/8¦6¦¦UN¦3B¦-¦-¦3.375¦3.375¦3.276¦3.2667¦3.2146¦3.195¦
3 3/8 | 8 |  | UN | 2A | 0.0026 | 3.3724 | 3.375 | 3.3574 | 3.2912 | 3.2824 | 3.2236 | - |  | 3 3/8¦8¦¦UN¦2A¦0.0026¦3.3724¦3.375¦3.3574¦3.2912¦3.2824¦3.2236¦-¦
3 3/8 | 8 |  | UN | 2B | - | - | 3.375 | 3.375 | 3.3052 | 3.2938 | 3.265 | 3.24 |  | 3 3/8¦8¦¦UN¦2B¦-¦-¦3.375¦3.375¦3.3052¦3.2938¦3.265¦3.24¦
3 3/8 | 8 |  | UN | 3A | 0 | 3.375 | 3.375 | 3.36 | 3.2938 | 3.2872 | 3.2262 | - |  | 3 3/8¦8¦¦UN¦3A¦0¦3.375¦3.375¦3.36¦3.2938¦3.2872¦3.2262¦-¦
3 3/8 | 8 |  | UN | 3B | - | - | 3.375 | 3.375 | 3.3023 | 3.2938 | 3.2547 | 3.24 |  | 3 3/8¦8¦¦UN¦3B¦-¦-¦3.375¦3.375¦3.3023¦3.2938¦3.2547¦3.24¦
3 3/8 | 12 |  | UN | 2A | 0.0019 | 3.3731 | 3.375 | 3.3617 | 3.319 | 3.3126 | 3.2739 | - |  | 3 3/8¦12¦¦UN¦2A¦0.0019¦3.3731¦3.375¦3.3617¦3.319¦3.3126¦3.2739¦-¦
3 3/8 | 12 |  | UN | 2B | - | - | 3.375 | 3.375 | 3.3293 | 3.3209 | 3.303 | 3.285 |  | 3 3/8¦12¦¦UN¦2B¦-¦-¦3.375¦3.375¦3.3293¦3.3209¦3.303¦3.285¦
3 3/8 | 12 |  | UN | 3A | 0 | 3.375 | 3.375 | 3.3636 | 3.3209 | 3.3161 | 3.2758 | - |  | 3 3/8¦12¦¦UN¦3A¦0¦3.375¦3.375¦3.3636¦3.3209¦3.3161¦3.2758¦-¦
3 3/8 | 12 |  | UN | 3B | - | - | 3.375 | 3.375 | 3.3272 | 3.3209 | 3.2948 | 3.285 |  | 3 3/8¦12¦¦UN¦3B¦-¦-¦3.375¦3.375¦3.3272¦3.3209¦3.2948¦3.285¦
3 3/8 | 16 |  | UN | 2A | 0.0017 | 3.3733 | 3.375 | 3.3639 | 3.3327 | 3.3269 | 3.2988 | - |  | 3 3/8¦16¦¦UN¦2A¦0.0017¦3.3733¦3.375¦3.3639¦3.3327¦3.3269¦3.2988¦-¦
3 3/8 | 16 |  | UN | 2B | - | - | 3.375 | 3.375 | 3.3419 | 3.3344 | 3.321 | 3.307 |  | 3 3/8¦16¦¦UN¦2B¦-¦-¦3.375¦3.375¦3.3419¦3.3344¦3.321¦3.307¦
3 3/8 | 16 |  | UN | 3A | 0 | 3.375 | 3.375 | 3.3656 | 3.3344 | 3.3301 | 3.3005 | - |  | 3 3/8¦16¦¦UN¦3A¦0¦3.375¦3.375¦3.3656¦3.3344¦3.3301¦3.3005¦-¦
3 3/8 | 16 |  | UN | 3B | - | - | 3.375 | 3.375 | 3.34 | 3.3344 | 3.3158 | 3.307 |  | 3 3/8¦16¦¦UN¦3B¦-¦-¦3.375¦3.375¦3.34¦3.3344¦3.3158¦3.307¦
3 1/2 | 4 |  | UNC | 1A | 0.0033 | 3.4967 | 3.5 | 3.461 | 3.3343 | 3.3177 | 3.199 | - |  | 3 1/2¦4¦¦UNC¦1A¦0.0033¦3.4967¦3.5¦3.461¦3.3343¦3.3177¦3.199¦-¦
3 1/2 | 4 |  | UNC | 1B | - | - | 3.5 | 3.5 | 3.3591 | 3.3376 | 3.267 | 3.229 |  | 3 1/2¦4¦¦UNC¦1B¦-¦-¦3.5¦3.5¦3.3591¦3.3376¦3.267¦3.229¦
3 1/2 | 4 |  | UNC | 2A | 0.0033 | 3.4967 | 3.5 | 3.4729 | 3.3343 | 3.3233 | 3.199 | - |  | 3 1/2¦4¦¦UNC¦2A¦0.0033¦3.4967¦3.5¦3.4729¦3.3343¦3.3233¦3.199¦-¦
3 1/2 | 4 |  | UNC | 2B | - | - | 3.5 | 3.5 | 3.3519 | 3.3376 | 3.267 | 3.229 |  | 3 1/2¦4¦¦UNC¦2B¦-¦-¦3.5¦3.5¦3.3519¦3.3376¦3.267¦3.229¦
3 1/2 | 4 |  | UNC | 3A | 0 | 3.5 | 3.5 | 3.4762 | 3.3376 | 3.3293 | 3.2023 | - |  | 3 1/2¦4¦¦UNC¦3A¦0¦3.5¦3.5¦3.4762¦3.3376¦3.3293¦3.2023¦-¦
3 1/2 | 4 |  | UNC | 3B | - | - | 3.5 | 3.5 | 3.3484 | 3.3376 | 3.2594 | 3.229 |  | 3 1/2¦4¦¦UNC¦3B¦-¦-¦3.5¦3.5¦3.3484¦3.3376¦3.2594¦3.229¦
3 1/2 | 6 |  | UN | 2A | 0.0029 | 3.4971 | 3.5 | 3.4789 | 3.3888 | 3.3792 | 3.2987 | - |  | 3 1/2¦6¦¦UN¦2A¦0.0029¦3.4971¦3.5¦3.4789¦3.3888¦3.3792¦3.2987¦-¦
3 1/2 | 6 |  | UN | 2B | - | - | 3.5 | 3.5 | 3.4042 | 3.3917 | 3.35 | 3.32 |  | 3 1/2¦6¦¦UN¦2B¦-¦-¦3.5¦3.5¦3.4042¦3.3917¦3.35¦3.32¦
3 1/2 | 6 |  | UN | 3A | 0 | 3.5 | 3.5 | 3.4818 | 3.3917 | 3.3845 | 3.3016 | - |  | 3 1/2¦6¦¦UN¦3A¦0¦3.5¦3.5¦3.4818¦3.3917¦3.3845¦3.3016¦-¦
3 1/2 | 6 |  | UN | 3B | - | - | 3.5 | 3.5 | 3.4011 | 3.3917 | 3.3396 | 3.32 |  | 3 1/2¦6¦¦UN¦3B¦-¦-¦3.5¦3.5¦3.4011¦3.3917¦3.3396¦3.32¦
3 1/2 | 8 |  | UN | 2A | 0.0026 | 3.4974 | 3.5 | 3.4824 | 3.4162 | 3.4074 | 3.3486 | - |  | 3 1/2¦8¦¦UN¦2A¦0.0026¦3.4974¦3.5¦3.4824¦3.4162¦3.4074¦3.3486¦-¦
3 1/2 | 8 |  | UN | 2B | - | - | 3.5 | 3.5 | 3.4303 | 3.4188 | 3.39 | 3.365 |  | 3 1/2¦8¦¦UN¦2B¦-¦-¦3.5¦3.5¦3.4303¦3.4188¦3.39¦3.365¦
3 1/2 | 8 |  | UN | 3A | 0 | 3.5 | 3.5 | 3.485 | 3.4188 | 3.4122 | 3.3512 | - |  | 3 1/2¦8¦¦UN¦3A¦0¦3.5¦3.5¦3.485¦3.4188¦3.4122¦3.3512¦-¦
3 1/2 | 8 |  | UN | 3B | - | - | 3.5 | 3.5 | 3.4274 | 3.4188 | 3.3797 | 3.365 |  | 3 1/2¦8¦¦UN¦3B¦-¦-¦3.5¦3.5¦3.4274¦3.4188¦3.3797¦3.365¦
3 1/2 | 10 |  | UNS | 2A | 0.0021 | 3.4979 | 3.5 | 3.485 | 3.4329 | 3.426 | 3.3789 | - |  | 3 1/2¦10¦¦UNS¦2A¦0.0021¦3.4979¦3.5¦3.485¦3.4329¦3.426¦3.3789¦-¦
3 1/2 | 10 |  | UNS | 2B | - | - | 3.5 | 3.5 | 3.444 | 3.435 | 3.413 | 3.392 |  | 3 1/2¦10¦¦UNS¦2B¦-¦-¦3.5¦3.5¦3.444¦3.435¦3.413¦3.392¦
3 1/2 | 12 |  | UN | 2A | 0.0019 | 3.4981 | 3.5 | 3.4867 | 3.444 | 3.4376 | 3.3989 | - |  | 3 1/2¦12¦¦UN¦2A¦0.0019¦3.4981¦3.5¦3.4867¦3.444¦3.4376¦3.3989¦-¦
3 1/2 | 12 |  | UN | 2B | - | - | 3.5 | 3.5 | 3.4543 | 3.4459 | 3.428 | 3.41 |  | 3 1/2¦12¦¦UN¦2B¦-¦-¦3.5¦3.5¦3.4543¦3.4459¦3.428¦3.41¦
3 1/2 | 12 |  | UN | 3A | 0 | 3.5 | 3.5 | 3.4886 | 3.4459 | 3.4411 | 3.4008 | - |  | 3 1/2¦12¦¦UN¦3A¦0¦3.5¦3.5¦3.4886¦3.4459¦3.4411¦3.4008¦-¦
3 1/2 | 12 |  | UN | 3B | - | - | 3.5 | 3.5 | 3.4522 | 3.4459 | 3.4198 | 3.41 |  | 3 1/2¦12¦¦UN¦3B¦-¦-¦3.5¦3.5¦3.4522¦3.4459¦3.4198¦3.41¦
3 1/2 | 14 |  | UNS | 2A | 0.0018 | 3.4982 | 3.5 | 3.4879 | 3.4518 | 3.4457 | 3.4132 | - |  | 3 1/2¦14¦¦UNS¦2A¦0.0018¦3.4982¦3.5¦3.4879¦3.4518¦3.4457¦3.4132¦-¦
3 1/2 | 14 |  | UNS | 2B | - | - | 3.5 | 3.5 | 3.4615 | 3.4536 | 3.438 | 3.423 |  | 3 1/2¦14¦¦UNS¦2B¦-¦-¦3.5¦3.5¦3.4615¦3.4536¦3.438¦3.423¦
3 1/2 | 16 |  | UN | 2A | 0.0017 | 3.4983 | 3.5 | 3.4889 | 3.4577 | 3.4519 | 3.4238 | - |  | 3 1/2¦16¦¦UN¦2A¦0.0017¦3.4983¦3.5¦3.4889¦3.4577¦3.4519¦3.4238¦-¦
3 1/2 | 16 |  | UN | 2B | - | - | 3.5 | 3.5 | 3.4669 | 3.4594 | 3.446 | 3.432 |  | 3 1/2¦16¦¦UN¦2B¦-¦-¦3.5¦3.5¦3.4669¦3.4594¦3.446¦3.432¦
3 1/2 | 16 |  | UN | 3A | 0 | 3.5 | 3.5 | 3.4906 | 3.4594 | 3.4551 | 3.4255 | - |  | 3 1/2¦16¦¦UN¦3A¦0¦3.5¦3.5¦3.4906¦3.4594¦3.4551¦3.4255¦-¦
3 1/2 | 16 |  | UN | 3B | - | - | 3.5 | 3.5 | 3.465 | 3.4594 | 3.4408 | 3.432 |  | 3 1/2¦16¦¦UN¦3B¦-¦-¦3.5¦3.5¦3.465¦3.4594¦3.4408¦3.432¦
3 1/2 | 18 |  | UNS | 2A | 0.0017 | 3.4983 | 3.5 | 3.4896 | 3.4622 | 3.4567 | 3.4322 | - |  | 3 1/2¦18¦¦UNS¦2A¦0.0017¦3.4983¦3.5¦3.4896¦3.4622¦3.4567¦3.4322¦-¦
3 1/2 | 18 |  | UNS | 2B | - | - | 3.5 | 3.5 | 3.4711 | 3.4639 | 3.453 | 3.44 |  | 3 1/2¦18¦¦UNS¦2B¦-¦-¦3.5¦3.5¦3.4711¦3.4639¦3.453¦3.44¦
3 5/8 | 6 |  | UN | 2A | 0.0029 | 3.6221 | 3.625 | 3.6039 | 3.5138 | 3.5041 | 3.4237 | - |  | 3 5/8¦6¦¦UN¦2A¦0.0029¦3.6221¦3.625¦3.6039¦3.5138¦3.5041¦3.4237¦-¦
3 5/8 | 6 |  | UN | 2B | - | - | 3.625 | 3.625 | 3.5293 | 3.5167 | 3.475 | 3.445 |  | 3 5/8¦6¦¦UN¦2B¦-¦-¦3.625¦3.625¦3.5293¦3.5167¦3.475¦3.445¦
3 5/8 | 6 |  | UN | 3A | 0 | 3.625 | 3.625 | 3.6068 | 3.5167 | 3.5094 | 3.4266 | - |  | 3 5/8¦6¦¦UN¦3A¦0¦3.625¦3.625¦3.6068¦3.5167¦3.5094¦3.4266¦-¦
3 5/8 | 6 |  | UN | 3B | - | - | 3.625 | 3.625 | 3.5262 | 3.5167 | 3.4646 | 3.445 |  | 3 5/8¦6¦¦UN¦3B¦-¦-¦3.625¦3.625¦3.5262¦3.5167¦3.4646¦3.445¦
3 5/8 | 8 |  | UN | 2A | 0.0027 | 3.6223 | 3.625 | 3.6073 | 3.5411 | 3.5322 | 3.4735 | - |  | 3 5/8¦8¦¦UN¦2A¦0.0027¦3.6223¦3.625¦3.6073¦3.5411¦3.5322¦3.4735¦-¦
3 5/8 | 8 |  | UN | 2B | - | - | 3.625 | 3.625 | 3.5554 | 3.5438 | 3.515 | 3.49 |  | 3 5/8¦8¦¦UN¦2B¦-¦-¦3.625¦3.625¦3.5554¦3.5438¦3.515¦3.49¦
3 5/8 | 8 |  | UN | 3A | 0 | 3.625 | 3.625 | 3.61 | 3.5438 | 3.5371 | 3.4762 | - |  | 3 5/8¦8¦¦UN¦3A¦0¦3.625¦3.625¦3.61¦3.5438¦3.5371¦3.4762¦-¦
3 5/8 | 8 |  | UN | 3B | - | - | 3.625 | 3.625 | 3.5525 | 3.5438 | 3.5047 | 3.49 |  | 3 5/8¦8¦¦UN¦3B¦-¦-¦3.625¦3.625¦3.5525¦3.5438¦3.5047¦3.49¦
3 5/8 | 12 |  | UN | 2A | 0.0019 | 3.6231 | 3.625 | 3.6117 | 3.569 | 3.5626 | 3.5239 | - |  | 3 5/8¦12¦¦UN¦2A¦0.0019¦3.6231¦3.625¦3.6117¦3.569¦3.5626¦3.5239¦-¦
3 5/8 | 12 |  | UN | 2B | - | - | 3.625 | 3.625 | 3.5793 | 3.5709 | 3.553 | 3.535 |  | 3 5/8¦12¦¦UN¦2B¦-¦-¦3.625¦3.625¦3.5793¦3.5709¦3.553¦3.535¦
3 5/8 | 12 |  | UN | 3A | 0 | 3.625 | 3.625 | 3.6136 | 3.5709 | 3.5661 | 3.5258 | - |  | 3 5/8¦12¦¦UN¦3A¦0¦3.625¦3.625¦3.6136¦3.5709¦3.5661¦3.5258¦-¦
3 5/8 | 12 |  | UN | 3B | - | - | 3.625 | 3.625 | 3.5772 | 3.5709 | 3.5448 | 3.535 |  | 3 5/8¦12¦¦UN¦3B¦-¦-¦3.625¦3.625¦3.5772¦3.5709¦3.5448¦3.535¦
3 5/8 | 16 |  | UN | 2A | 0.0017 | 3.6233 | 3.625 | 3.6139 | 3.5827 | 3.5769 | 3.5488 | - |  | 3 5/8¦16¦¦UN¦2A¦0.0017¦3.6233¦3.625¦3.6139¦3.5827¦3.5769¦3.5488¦-¦
3 5/8 | 16 |  | UN | 2B | - | - | 3.625 | 3.625 | 3.5919 | 3.5844 | 3.571 | 3.557 |  | 3 5/8¦16¦¦UN¦2B¦-¦-¦3.625¦3.625¦3.5919¦3.5844¦3.571¦3.557¦
3 5/8 | 16 |  | UN | 3A | 0 | 3.625 | 3.625 | 3.6156 | 3.5844 | 3.5801 | 3.5505 | - |  | 3 5/8¦16¦¦UN¦3A¦0¦3.625¦3.625¦3.6156¦3.5844¦3.5801¦3.5505¦-¦
3 5/8 | 16 |  | UN | 3B | - | - | 3.625 | 3.625 | 3.59 | 3.5844 | 3.5658 | 3.557 |  | 3 5/8¦16¦¦UN¦3B¦-¦-¦3.625¦3.625¦3.59¦3.5844¦3.5658¦3.557¦
3 3/4 | 4 |  | UNC | 1A | 0.0034 | 3.7466 | 3.75 | 3.7109 | 3.5842 | 3.5674 | 3.4489 | - |  | 3 3/4¦4¦¦UNC¦1A¦0.0034¦3.7466¦3.75¦3.7109¦3.5842¦3.5674¦3.4489¦-¦
3 3/4 | 4 |  | UNC | 1B | - | - | 3.75 | 3.75 | 3.6094 | 3.5876 | 3.517 | 3.479 |  | 3 3/4¦4¦¦UNC¦1B¦-¦-¦3.75¦3.75¦3.6094¦3.5876¦3.517¦3.479¦
3 3/4 | 4 |  | UNC | 2A | 0.0034 | 3.7466 | 3.75 | 3.7228 | 3.5842 | 3.573 | 3.4489 | - |  | 3 3/4¦4¦¦UNC¦2A¦0.0034¦3.7466¦3.75¦3.7228¦3.5842¦3.573¦3.4489¦-¦
3 3/4 | 4 |  | UNC | 2B | - | - | 3.75 | 3.75 | 3.6021 | 3.5876 | 3.517 | 3.479 |  | 3 3/4¦4¦¦UNC¦2B¦-¦-¦3.75¦3.75¦3.6021¦3.5876¦3.517¦3.479¦
3 3/4 | 4 |  | UNC | 3A | 0 | 3.75 | 3.75 | 3.7262 | 3.5876 | 3.5792 | 3.4523 | - |  | 3 3/4¦4¦¦UNC¦3A¦0¦3.75¦3.75¦3.7262¦3.5876¦3.5792¦3.4523¦-¦
3 3/4 | 4 |  | UNC | 3B | - | - | 3.75 | 3.75 | 3.5985 | 3.5876 | 3.5094 | 3.479 |  | 3 3/4¦4¦¦UNC¦3B¦-¦-¦3.75¦3.75¦3.5985¦3.5876¦3.5094¦3.479¦
3 3/4 | 6 |  | UN | 2A | 0.0029 | 3.7471 | 3.75 | 3.7289 | 3.6388 | 3.629 | 3.5487 | - |  | 3 3/4¦6¦¦UN¦2A¦0.0029¦3.7471¦3.75¦3.7289¦3.6388¦3.629¦3.5487¦-¦
3 3/4 | 6 |  | UN | 2B | - | - | 3.75 | 3.75 | 3.6544 | 3.6417 | 3.6 | 3.57 |  | 3 3/4¦6¦¦UN¦2B¦-¦-¦3.75¦3.75¦3.6544¦3.6417¦3.6¦3.57¦
3 3/4 | 6 |  | UN | 3A | 0 | 3.75 | 3.75 | 3.7318 | 3.6417 | 3.6344 | 3.5516 | - |  | 3 3/4¦6¦¦UN¦3A¦0¦3.75¦3.75¦3.7318¦3.6417¦3.6344¦3.5516¦-¦
3 3/4 | 6 |  | UN | 3B | - | - | 3.75 | 3.75 | 3.6512 | 3.6417 | 3.5896 | 3.57 |  | 3 3/4¦6¦¦UN¦3B¦-¦-¦3.75¦3.75¦3.6512¦3.6417¦3.5896¦3.57¦
3 3/4 | 8 |  | UN | 2A | 0.0027 | 3.7473 | 3.75 | 3.7323 | 3.6661 | 3.6571 | 3.5985 | - |  | 3 3/4¦8¦¦UN¦2A¦0.0027¦3.7473¦3.75¦3.7323¦3.6661¦3.6571¦3.5985¦-¦
3 3/4 | 8 |  | UN | 2B | - | - | 3.75 | 3.75 | 3.6805 | 3.6688 | 3.64 | 3.615 |  | 3 3/4¦8¦¦UN¦2B¦-¦-¦3.75¦3.75¦3.6805¦3.6688¦3.64¦3.615¦
3 3/4 | 8 |  | UN | 3A | 0 | 3.75 | 3.75 | 3.735 | 3.6688 | 3.6621 | 3.6012 | - |  | 3 3/4¦8¦¦UN¦3A¦0¦3.75¦3.75¦3.735¦3.6688¦3.6621¦3.6012¦-¦
3 3/4 | 8 |  | UN | 3B | - | - | 3.75 | 3.75 | 3.6776 | 3.6688 | 3.6297 | 3.615 |  | 3 3/4¦8¦¦UN¦3B¦-¦-¦3.75¦3.75¦3.6776¦3.6688¦3.6297¦3.615¦
3 3/4 | 10 |  | UNS | 2A | 0.0021 | 3.7479 | 3.75 | 3.735 | 3.6829 | 3.676 | 3.6289 | - |  | 3 3/4¦10¦¦UNS¦2A¦0.0021¦3.7479¦3.75¦3.735¦3.6829¦3.676¦3.6289¦-¦
3 3/4 | 10 |  | UNS | 2B | - | - | 3.75 | 3.75 | 3.694 | 3.685 | 3.663 | 3.642 |  | 3 3/4¦10¦¦UNS¦2B¦-¦-¦3.75¦3.75¦3.694¦3.685¦3.663¦3.642¦
3 3/4 | 12 |  | UN | 2A | 0.0019 | 3.7481 | 3.75 | 3.7367 | 3.694 | 3.6876 | 3.6489 | - |  | 3 3/4¦12¦¦UN¦2A¦0.0019¦3.7481¦3.75¦3.7367¦3.694¦3.6876¦3.6489¦-¦
3 3/4 | 12 |  | UN | 2B | - | - | 3.75 | 3.75 | 3.7043 | 3.6959 | 3.678 | 3.66 |  | 3 3/4¦12¦¦UN¦2B¦-¦-¦3.75¦3.75¦3.7043¦3.6959¦3.678¦3.66¦
3 3/4 | 12 |  | UN | 3A | 0 | 3.75 | 3.75 | 3.7386 | 3.6959 | 3.6911 | 3.6508 | - |  | 3 3/4¦12¦¦UN¦3A¦0¦3.75¦3.75¦3.7386¦3.6959¦3.6911¦3.6508¦-¦
3 3/4 | 12 |  | UN | 3B | - | - | 3.75 | 3.75 | 3.7022 | 3.6959 | 3.6698 | 3.66 |  | 3 3/4¦12¦¦UN¦3B¦-¦-¦3.75¦3.75¦3.7022¦3.6959¦3.6698¦3.66¦
3 3/4 | 14 |  | UNS | 2A | 0.0018 | 3.7482 | 3.75 | 3.7379 | 3.7018 | 3.6957 | 3.6632 | - |  | 3 3/4¦14¦¦UNS¦2A¦0.0018¦3.7482¦3.75¦3.7379¦3.7018¦3.6957¦3.6632¦-¦
3 3/4 | 14 |  | UNS | 2B | - | - | 3.75 | 3.75 | 3.7115 | 3.7036 | 3.688 | 3.673 |  | 3 3/4¦14¦¦UNS¦2B¦-¦-¦3.75¦3.75¦3.7115¦3.7036¦3.688¦3.673¦
3 3/4 | 16 |  | UN | 2A | 0.0017 | 3.7483 | 3.75 | 3.7389 | 3.7077 | 3.7019 | 3.6738 | - |  | 3 3/4¦16¦¦UN¦2A¦0.0017¦3.7483¦3.75¦3.7389¦3.7077¦3.7019¦3.6738¦-¦
3 3/4 | 16 |  | UN | 2B | - | - | 3.75 | 3.75 | 3.7169 | 3.7094 | 3.696 | 3.682 |  | 3 3/4¦16¦¦UN¦2B¦-¦-¦3.75¦3.75¦3.7169¦3.7094¦3.696¦3.682¦
3 3/4 | 16 |  | UN | 3A | 0 | 3.75 | 3.75 | 3.7406 | 3.7094 | 3.7051 | 3.6755 | - |  | 3 3/4¦16¦¦UN¦3A¦0¦3.75¦3.75¦3.7406¦3.7094¦3.7051¦3.6755¦-¦
3 3/4 | 16 |  | UN | 3B | - | - | 3.75 | 3.75 | 3.715 | 3.7094 | 3.6908 | 3.682 |  | 3 3/4¦16¦¦UN¦3B¦-¦-¦3.75¦3.75¦3.715¦3.7094¦3.6908¦3.682¦
3 3/4 | 18 |  | UNS | 2A | 0.0017 | 3.7483 | 3.75 | 3.7396 | 3.7122 | 3.7067 | 3.6822 | - |  | 3 3/4¦18¦¦UNS¦2A¦0.0017¦3.7483¦3.75¦3.7396¦3.7122¦3.7067¦3.6822¦-¦
3 3/4 | 18 |  | UNS | 2B | - | - | 3.75 | 3.75 | 3.7211 | 3.7139 | 3.703 | 3.69 |  | 3 3/4¦18¦¦UNS¦2B¦-¦-¦3.75¦3.75¦3.7211¦3.7139¦3.703¦3.69¦
3 7/8 | 6 |  | UN | 2A | 0.003 | 3.872 | 3.875 | 3.8538 | 3.7637 | 3.7538 | 3.6736 | - |  | 3 7/8¦6¦¦UN¦2A¦0.003¦3.872¦3.875¦3.8538¦3.7637¦3.7538¦3.6736¦-¦
3 7/8 | 6 |  | UN | 2B | - | - | 3.875 | 3.875 | 3.7795 | 3.7667 | 3.725 | 3.695 |  | 3 7/8¦6¦¦UN¦2B¦-¦-¦3.875¦3.875¦3.7795¦3.7667¦3.725¦3.695¦
3 7/8 | 6 |  | UN | 3A | 0 | 3.875 | 3.875 | 3.8568 | 3.7667 | 3.7593 | 3.6766 | - |  | 3 7/8¦6¦¦UN¦3A¦0¦3.875¦3.875¦3.8568¦3.7667¦3.7593¦3.6766¦-¦
3 7/8 | 6 |  | UN | 3B | - | - | 3.875 | 3.875 | 3.7763 | 3.7667 | 3.7146 | 3.695 |  | 3 7/8¦6¦¦UN¦3B¦-¦-¦3.875¦3.875¦3.7763¦3.7667¦3.7146¦3.695¦
3 7/8 | 8 |  | UN | 2A | 0.0027 | 3.8723 | 3.875 | 3.8573 | 3.7911 | 3.782 | 3.7235 | - |  | 3 7/8¦8¦¦UN¦2A¦0.0027¦3.8723¦3.875¦3.8573¦3.7911¦3.782¦3.7235¦-¦
3 7/8 | 8 |  | UN | 2B | - | - | 3.875 | 3.875 | 3.8056 | 3.7938 | 3.765 | 3.74 |  | 3 7/8¦8¦¦UN¦2B¦-¦-¦3.875¦3.875¦3.8056¦3.7938¦3.765¦3.74¦
3 7/8 | 8 |  | UN | 3A | 0 | 3.875 | 3.875 | 3.86 | 3.7938 | 3.787 | 3.7262 | - |  | 3 7/8¦8¦¦UN¦3A¦0¦3.875¦3.875¦3.86¦3.7938¦3.787¦3.7262¦-¦
3 7/8 | 8 |  | UN | 3B | - | - | 3.875 | 3.875 | 3.8026 | 3.7938 | 3.7547 | 3.74 |  | 3 7/8¦8¦¦UN¦3B¦-¦-¦3.875¦3.875¦3.8026¦3.7938¦3.7547¦3.74¦
3 7/8 | 12 |  | UN | 2A | 0.002 | 3.873 | 3.875 | 3.8616 | 3.8189 | 3.8124 | 3.7738 | - |  | 3 7/8¦12¦¦UN¦2A¦0.002¦3.873¦3.875¦3.8616¦3.8189¦3.8124¦3.7738¦-¦
3 7/8 | 12 |  | UN | 2B | - | - | 3.875 | 3.875 | 3.8294 | 3.8209 | 3.803 | 3.785 |  | 3 7/8¦12¦¦UN¦2B¦-¦-¦3.875¦3.875¦3.8294¦3.8209¦3.803¦3.785¦
3 7/8 | 12 |  | UN | 3A | 0 | 3.875 | 3.875 | 3.8636 | 3.8209 | 3.816 | 3.7758 | - |  | 3 7/8¦12¦¦UN¦3A¦0¦3.875¦3.875¦3.8636¦3.8209¦3.816¦3.7758¦-¦
3 7/8 | 12 |  | UN | 3B | - | - | 3.875 | 3.875 | 3.8273 | 3.8209 | 3.7948 | 3.785 |  | 3 7/8¦12¦¦UN¦3B¦-¦-¦3.875¦3.875¦3.8273¦3.8209¦3.7948¦3.785¦
3 7/8 | 16 |  | UN | 2A | 0.0018 | 3.8732 | 3.875 | 3.8638 | 3.8326 | 3.8267 | 3.7987 | - |  | 3 7/8¦16¦¦UN¦2A¦0.0018¦3.8732¦3.875¦3.8638¦3.8326¦3.8267¦3.7987¦-¦
3 7/8 | 16 |  | UN | 2B | - | - | 3.875 | 3.875 | 3.842 | 3.8344 | 3.821 | 3.807 |  | 3 7/8¦16¦¦UN¦2B¦-¦-¦3.875¦3.875¦3.842¦3.8344¦3.821¦3.807¦
3 7/8 | 16 |  | UN | 3A | 0 | 3.875 | 3.875 | 3.8656 | 3.8344 | 3.83 | 3.8005 | - |  | 3 7/8¦16¦¦UN¦3A¦0¦3.875¦3.875¦3.8656¦3.8344¦3.83¦3.8005¦-¦
3 7/8 | 16 |  | UN | 3B | - | - | 3.875 | 3.875 | 3.8401 | 3.8344 | 3.8158 | 3.807 |  | 3 7/8¦16¦¦UN¦3B¦-¦-¦3.875¦3.875¦3.8401¦3.8344¦3.8158¦3.807¦
4 | 4 |  | UNC | 1A | 0.0034 | 3.9966 | 4 | 3.9609 | 3.8342 | 3.8172 | 3.6989 | - |  | 4¦4¦¦UNC¦1A¦0.0034¦3.9966¦4¦3.9609¦3.8342¦3.8172¦3.6989¦-¦
4 | 4 |  | UNC | 1B | - | - | 4 | 4 | 3.8597 | 3.8376 | 3.767 | 3.729 |  | 4¦4¦¦UNC¦1B¦-¦-¦4¦4¦3.8597¦3.8376¦3.767¦3.729¦
4 | 4 |  | UNC | 2A | 0.0034 | 3.9966 | 4 | 3.9728 | 3.8342 | 3.8229 | 3.6989 | - |  | 4¦4¦¦UNC¦2A¦0.0034¦3.9966¦4¦3.9728¦3.8342¦3.8229¦3.6989¦-¦
4 | 4 |  | UNC | 2B | - | - | 4 | 4 | 3.8523 | 3.8376 | 3.767 | 3.729 |  | 4¦4¦¦UNC¦2B¦-¦-¦4¦4¦3.8523¦3.8376¦3.767¦3.729¦
4 | 4 |  | UNC | 3A | 0 | 4 | 4 | 3.9762 | 3.8376 | 3.8291 | 3.7023 | - |  | 4¦4¦¦UNC¦3A¦0¦4¦4¦3.9762¦3.8376¦3.8291¦3.7023¦-¦
4 | 4 |  | UNC | 3B | - | - | 4 | 4 | 3.8487 | 3.8376 | 3.7594 | 3.729 |  | 4¦4¦¦UNC¦3B¦-¦-¦4¦4¦3.8487¦3.8376¦3.7594¦3.729¦
4 | 6 |  | UN | 2A | 0.003 | 3.997 | 4 | 3.9788 | 3.8887 | 3.8788 | 3.7986 | - |  | 4¦6¦¦UN¦2A¦0.003¦3.997¦4¦3.9788¦3.8887¦3.8788¦3.7986¦-¦
4 | 6 |  | UN | 2B | - | - | 4 | 4 | 3.9046 | 3.8917 | 3.85 | 3.82 |  | 4¦6¦¦UN¦2B¦-¦-¦4¦4¦3.9046¦3.8917¦3.85¦3.82¦
4 | 6 |  | UN | 3A | 0 | 4 | 4 | 3.9818 | 3.8917 | 3.8843 | 3.8016 | - |  | 4¦6¦¦UN¦3A¦0¦4¦4¦3.9818¦3.8917¦3.8843¦3.8016¦-¦
4 | 6 |  | UN | 3B | - | - | 4 | 4 | 3.9014 | 3.8917 | 3.8396 | 3.82 |  | 4¦6¦¦UN¦3B¦-¦-¦4¦4¦3.9014¦3.8917¦3.8396¦3.82¦
4 | 8 |  | UN | 2A | 0.0027 | 3.9973 | 4 | 3.9823 | 3.9161 | 3.907 | 3.8485 | - |  | 4¦8¦¦UN¦2A¦0.0027¦3.9973¦4¦3.9823¦3.9161¦3.907¦3.8485¦-¦
4 | 8 |  | UN | 2B | - | - | 4 | 4 | 3.9307 | 3.9188 | 3.89 | 3.865 |  | 4¦8¦¦UN¦2B¦-¦-¦4¦4¦3.9307¦3.9188¦3.89¦3.865¦
4 | 8 |  | UN | 3A | 0 | 4 | 4 | 3.985 | 3.9188 | 3.912 | 3.8512 | - |  | 4¦8¦¦UN¦3A¦0¦4¦4¦3.985¦3.9188¦3.912¦3.8512¦-¦
4 | 8 |  | UN | 3B | - | - | 4 | 4 | 3.9277 | 3.9188 | 3.8797 | 3.865 |  | 4¦8¦¦UN¦3B¦-¦-¦4¦4¦3.9277¦3.9188¦3.8797¦3.865¦
4 | 10 |  | UNS | 2A | 0.0021 | 3.9979 | 4 | 3.985 | 3.9329 | 3.9259 | 3.8768 | - |  | 4¦10¦¦UNS¦2A¦0.0021¦3.9979¦4¦3.985¦3.9329¦3.9259¦3.8768¦-¦
4 | 10 |  | UNS | 2B | - | - | 4 | 4 | 3.9441 | 3.935 | 3.913 | 3.892 |  | 4¦10¦¦UNS¦2B¦-¦-¦4¦4¦3.9441¦3.935¦3.913¦3.892¦
4 | 12 |  | UN | 2A | 0.002 | 3.998 | 4 | 3.9866 | 3.9439 | 3.9374 | 3.8988 | - |  | 4¦12¦¦UN¦2A¦0.002¦3.998¦4¦3.9866¦3.9439¦3.9374¦3.8988¦-¦
4 | 12 |  | UN | 2B | - | - | 4 | 4 | 3.9544 | 3.9459 | 3.928 | 3.91 |  | 4¦12¦¦UN¦2B¦-¦-¦4¦4¦3.9544¦3.9459¦3.928¦3.91¦
4 | 12 |  | UN | 3A | 0 | 4 | 4 | 3.9886 | 3.9459 | 3.941 | 3.9008 | - |  | 4¦12¦¦UN¦3A¦0¦4¦4¦3.9886¦3.9459¦3.941¦3.9008¦-¦
4 | 12 |  | UN | 3B | - | - | 4 | 4 | 3.9523 | 3.9459 | 3.9198 | 3.91 |  | 4¦12¦¦UN¦3B¦-¦-¦4¦4¦3.9523¦3.9459¦3.9198¦3.91¦
4 | 14 |  | UNS | 2A | 0.0018 | 3.9982 | 4 | 3.9879 | 3.9518 | 3.9456 | 3.9132 | - |  | 4¦14¦¦UNS¦2A¦0.0018¦3.9982¦4¦3.9879¦3.9518¦3.9456¦3.9132¦-¦
4 | 14 |  | UNS | 2B | - | - | 4 | 4 | 3.9616 | 3.9536 | 3.938 | 3.923 |  | 4¦14¦¦UNS¦2B¦-¦-¦4¦4¦3.9616¦3.9536¦3.938¦3.923¦
4 | 16 |  | UN | 2A | 0.0018 | 3.9982 | 4 | 3.9888 | 3.9576 | 3.9517 | 3.9237 | - |  | 4¦16¦¦UN¦2A¦0.0018¦3.9982¦4¦3.9888¦3.9576¦3.9517¦3.9237¦-¦
4 | 16 |  | UN | 2B | - | - | 4 | 4 | 3.967 | 3.9594 | 3.946 | 3.932 |  | 4¦16¦¦UN¦2B¦-¦-¦4¦4¦3.967¦3.9594¦3.946¦3.932¦
4 | 16 |  | UN | 3A | 0 | 4 | 4 | 3.9906 | 3.9594 | 3.955 | 3.9255 | - |  | 4¦16¦¦UN¦3A¦0¦4¦4¦3.9906¦3.9594¦3.955¦3.9255¦-¦
4 | 16 |  | UN | 3B | - | - | 4 | 4 | 3.9651 | 3.9594 | 3.9408 | 3.932 |  | 4¦16¦¦UN¦3B¦-¦-¦4¦4¦3.9651¦3.9594¦3.9408¦3.932¦
4 1/4 | 10 |  | UNS | 2A | 0.0021 | 4.2479 | 4.25 | 4.235 | 4.1829 | 4.1759 | 4.1289 | - |  | 4 1/4¦10¦¦UNS¦2A¦0.0021¦4.2479¦4.25¦4.235¦4.1829¦4.1759¦4.1289¦-¦
4 1/4 | 10 |  | UNS | 2B | - | - | 4.25 | 4.25 | 4.1941 | 4.185 | 4.163 | 4.142 |  | 4 1/4¦10¦¦UNS¦2B¦-¦-¦4.25¦4.25¦4.1941¦4.185¦4.163¦4.142¦
4 1/4 | 12 |  | UN | 2A | 0.002 | 4.248 | 4.25 | 4.2366 | 4.1939 | 4.1874 | 4.1488 | - |  | 4 1/4¦12¦¦UN¦2A¦0.002¦4.248¦4.25¦4.2366¦4.1939¦4.1874¦4.1488¦-¦
4 1/4 | 12 |  | UN | 2B | - | - | 4.25 | 4.25 | 4.2044 | 4.1959 | 4.178 | 4.16 |  | 4 1/4¦12¦¦UN¦2B¦-¦-¦4.25¦4.25¦4.2044¦4.1959¦4.178¦4.16¦
4 1/4 | 12 |  | UN | 3A | 0 | 4.25 | 4.25 | 4.2386 | 4.1959 | 4.191 | 4.1508 | - |  | 4 1/4¦12¦¦UN¦3A¦0¦4.25¦4.25¦4.2386¦4.1959¦4.191¦4.1508¦-¦
4 1/4 | 12 |  | UN | 3B | - | - | 4.25 | 4.25 | 4.2023 | 4.1959 | 4.1698 | 4.16 |  | 4 1/4¦12¦¦UN¦3B¦-¦-¦4.25¦4.25¦4.2023¦4.1959¦4.1698¦4.16¦
4 1/4 | 14 |  | UNS | 2A | 0.0018 | 4.2482 | 4.25 | 4.2379 | 4.2018 | 4.1956 | 4.1632 | - |  | 4 1/4¦14¦¦UNS¦2A¦0.0018¦4.2482¦4.25¦4.2379¦4.2018¦4.1956¦4.1632¦-¦
4 1/4 | 14 |  | UNS | 2B | - | - | 4.25 | 4.25 | 4.2116 | 4.2036 | 4.188 | 4.173 |  | 4 1/4¦14¦¦UNS¦2B¦-¦-¦4.25¦4.25¦4.2116¦4.2036¦4.188¦4.173¦
4 1/4 | 16 |  | UN | 2A | 0.0018 | 4.2482 | 4.25 | 4.2388 | 4.2076 | 4.2017 | 4.1737 | - |  | 4 1/4¦16¦¦UN¦2A¦0.0018¦4.2482¦4.25¦4.2388¦4.2076¦4.2017¦4.1737¦-¦
4 1/4 | 16 |  | UN | 2B | - | - | 4.25 | 4.25 | 4.217 | 4.2094 | 4.196 | 4.182 |  | 4 1/4¦16¦¦UN¦2B¦-¦-¦4.25¦4.25¦4.217¦4.2094¦4.196¦4.182¦
4 1/4 | 16 |  | UN | 3A | 0 | 4.25 | 4.25 | 4.2406 | 4.2094 | 4.205 | 4.1755 | - |  | 4 1/4¦16¦¦UN¦3A¦0¦4.25¦4.25¦4.2406¦4.2094¦4.205¦4.1755¦-¦
4 1/4 | 16 |  | UN | 3B | - | - | 4.25 | 4.25 | 4.2151 | 4.2094 | 4.19 | 4.182 |  | 4 1/4¦16¦¦UN¦3B¦-¦-¦4.25¦4.25¦4.2151¦4.2094¦4.19¦4.182¦
4 1/2 | 10 |  | UNS | 2A | 0.0021 | 4.4979 | 4.5 | 4.485 | 4.4329 | 4.4259 | 4.3789 | - |  | 4 1/2¦10¦¦UNS¦2A¦0.0021¦4.4979¦4.5¦4.485¦4.4329¦4.4259¦4.3789¦-¦
4 1/2 | 10 |  | UNS | 2B | - | - | 4.5 | 4.5 | 4.4441 | 4.435 | 4.413 | 4.392 |  | 4 1/2¦10¦¦UNS¦2B¦-¦-¦4.5¦4.5¦4.4441¦4.435¦4.413¦4.392¦
4 1/2 | 12 |  | UN | 2A | 0.002 | 4.498 | 4.5 | 4.4866 | 4.4439 | 4.4374 | 4.3988 | - |  | 4 1/2¦12¦¦UN¦2A¦0.002¦4.498¦4.5¦4.4866¦4.4439¦4.4374¦4.3988¦-¦
4 1/2 | 12 |  | UN | 2B | - | - | 4.5 | 4.5 | 4.4544 | 4.4459 | 4.428 | 4.41 |  | 4 1/2¦12¦¦UN¦2B¦-¦-¦4.5¦4.5¦4.4544¦4.4459¦4.428¦4.41¦
4 1/2 | 12 |  | UN | 3A | 0 | 4.5 | 4.5 | 4.4886 | 4.4459 | 4.441 | 4.4008 | - |  | 4 1/2¦12¦¦UN¦3A¦0¦4.5¦4.5¦4.4886¦4.4459¦4.441¦4.4008¦-¦
4 1/2 | 12 |  | UN | 3B | - | - | 4.5 | 4.5 | 4.4523 | 4.4459 | 4.4198 | 4.41 |  | 4 1/2¦12¦¦UN¦3B¦-¦-¦4.5¦4.5¦4.4523¦4.4459¦4.4198¦4.41¦
4 1/2 | 14 |  | UNS | 2A | 0.0018 | 4.4982 | 4.5 | 4.4879 | 4.4518 | 4.4456 | 4.4132 | - |  | 4 1/2¦14¦¦UNS¦2A¦0.0018¦4.4982¦4.5¦4.4879¦4.4518¦4.4456¦4.4132¦-¦
4 1/2 | 14 |  | UNS | 2B | - | - | 4.5 | 4.5 | 4.4616 | 4.4536 | 4.438 | 4.423 |  | 4 1/2¦14¦¦UNS¦2B¦-¦-¦4.5¦4.5¦4.4616¦4.4536¦4.438¦4.423¦
4 1/2 | 16 |  | UN | 2A | 0.0018 | 4.4982 | 4.5 | 4.4888 | 4.4576 | 4.4517 | 4.4237 | - |  | 4 1/2¦16¦¦UN¦2A¦0.0018¦4.4982¦4.5¦4.4888¦4.4576¦4.4517¦4.4237¦-¦
4 1/2 | 16 |  | UN | 2B | - | - | 4.5 | 4.5 | 4.467 | 4.4594 | 4.446 | 4.432 |  | 4 1/2¦16¦¦UN¦2B¦-¦-¦4.5¦4.5¦4.467¦4.4594¦4.446¦4.432¦
4 1/2 | 16 |  | UN | 3A | 0 | 4.5 | 4.5 | 4.4906 | 4.4594 | 4.455 | 4.4255 | - |  | 4 1/2¦16¦¦UN¦3A¦0¦4.5¦4.5¦4.4906¦4.4594¦4.455¦4.4255¦-¦
4 1/2 | 16 |  | UN | 3B | - | - | 4.5 | 4.5 | 4.4651 | 4.4594 | 4.4408 | 4.432 |  | 4 1/2¦16¦¦UN¦3B¦-¦-¦4.5¦4.5¦4.4651¦4.4594¦4.4408¦4.432¦
4 3/4 | 10 |  | UNS | 2A | 0.0022 | 4.7478 | 4.75 | 4.7349 | 4.6828 | 4.6756 | 4.6288 | - |  | 4 3/4¦10¦¦UNS¦2A¦0.0022¦4.7478¦4.75¦4.7349¦4.6828¦4.6756¦4.6288¦-¦
4 3/4 | 10 |  | UNS | 2B | - | - | 4.75 | 4.75 | 4.6944 | 4.685 | 4.663 | 4.642 |  | 4 3/4¦10¦¦UNS¦2B¦-¦-¦4.75¦4.75¦4.6944¦4.685¦4.663¦4.642¦
4 3/4 | 12 |  | UN | 2A | 0.002 | 4.748 | 4.75 | 4.7366 | 4.6939 | 4.6872 | 4.6488 | - |  | 4 3/4¦12¦¦UN¦2A¦0.002¦4.748¦4.75¦4.7366¦4.6939¦4.6872¦4.6488¦-¦
4 3/4 | 12 |  | UN | 2B | - | - | 4.75 | 4.75 | 4.7046 | 4.6959 | 4.678 | 4.66 |  | 4 3/4¦12¦¦UN¦2B¦-¦-¦4.75¦4.75¦4.7046¦4.6959¦4.678¦4.66¦
4 3/4 | 12 |  | UN | 3A | 0 | 4.75 | 4.75 | 4.7386 | 4.6959 | 4.6909 | 4.6508 | - |  | 4 3/4¦12¦¦UN¦3A¦0¦4.75¦4.75¦4.7386¦4.6959¦4.6909¦4.6508¦-¦
4 3/4 | 12 |  | UN | 3B | - | - | 4.75 | 4.75 | 4.7025 | 4.6959 | 4.6698 | 4.66 |  | 4 3/4¦12¦¦UN¦3B¦-¦-¦4.75¦4.75¦4.7025¦4.6959¦4.6698¦4.66¦
4 3/4 | 14 |  | UNS | 2A | 0.0019 | 4.7481 | 4.75 | 4.7378 | 4.7017 | 4.6953 | 4.6631 | - |  | 4 3/4¦14¦¦UNS¦2A¦0.0019¦4.7481¦4.75¦4.7378¦4.7017¦4.6953¦4.6631¦-¦
4 3/4 | 14 |  | UNS | 2B | - | - | 4.75 | 4.75 | 4.7119 | 4.7036 | 4.688 | 4.673 |  | 4 3/4¦14¦¦UNS¦2B¦-¦-¦4.75¦4.75¦4.7119¦4.7036¦4.688¦4.673¦
4 3/4 | 16 |  | UN | 2A | 0.0018 | 4.7482 | 4.75 | 4.7388 | 4.7076 | 4.7015 | 4.6737 | - |  | 4 3/4¦16¦¦UN¦2A¦0.0018¦4.7482¦4.75¦4.7388¦4.7076¦4.7015¦4.6737¦-¦
4 3/4 | 16 |  | UN | 2B | - | - | 4.75 | 4.75 | 4.7173 | 4.7094 | 4.696 | 4.682 |  | 4 3/4¦16¦¦UN¦2B¦-¦-¦4.75¦4.75¦4.7173¦4.7094¦4.696¦4.682¦
4 3/4 | 16 |  | UN | 3A | 0 | 4.75 | 4.75 | 4.7406 | 4.7094 | 4.7049 | 4.6755 | - |  | 4 3/4¦16¦¦UN¦3A¦0¦4.75¦4.75¦4.7406¦4.7094¦4.7049¦4.6755¦-¦
4 3/4 | 16 |  | UN | 3B | - | - | 4.75 | 4.75 | 4.7153 | 4.7094 | 4.6908 | 4.682 |  | 4 3/4¦16¦¦UN¦3B¦-¦-¦4.75¦4.75¦4.7153¦4.7094¦4.6908¦4.682¦
5 | 10 |  | UNS | 2A | 0.0022 | 4.9978 | 5 | 4.9849 | 4.9328 | 4.9256 | 4.8788 | - |  | 5¦10¦¦UNS¦2A¦0.0022¦4.9978¦5¦4.9849¦4.9328¦4.9256¦4.8788¦-¦
5 | 10 |  | UNS | 2B | - | - | 5 | 5 | 4.9444 | 4.935 | 4.913 | 4.892 |  | 5¦10¦¦UNS¦2B¦-¦-¦5¦5¦4.9444¦4.935¦4.913¦4.892¦
5 | 12 |  | UN | 2A | 0.002 | 4.998 | 5 | 4.9866 | 4.9439 | 4.9372 | 4.8988 | - |  | 5¦12¦¦UN¦2A¦0.002¦4.998¦5¦4.9866¦4.9439¦4.9372¦4.8988¦-¦
5 | 12 |  | UN | 2B | - | - | 5 | 5 | 4.9546 | 4.9459 | 4.928 | 4.91 |  | 5¦12¦¦UN¦2B¦-¦-¦5¦5¦4.9546¦4.9459¦4.928¦4.91¦
5 | 12 |  | UN | 3A | 0 | 5 | 5 | 4.9886 | 4.9459 | 4.9409 | 4.9008 | - |  | 5¦12¦¦UN¦3A¦0¦5¦5¦4.9886¦4.9459¦4.9409¦4.9008¦-¦
5 | 12 |  | UN | 3B | - | - | 5 | 5 | 4.9525 | 4.9459 | 4.9198 | 4.91 |  | 5¦12¦¦UN¦3B¦-¦-¦5¦5¦4.9525¦4.9459¦4.9198¦4.91¦
5 | 14 |  | UNS | 2A | 0.0019 | 4.9981 | 5 | 4.9878 | 4.9517 | 4.9453 | 4.9131 | - |  | 5¦14¦¦UNS¦2A¦0.0019¦4.9981¦5¦4.9878¦4.9517¦4.9453¦4.9131¦-¦
5 | 14 |  | UNS | 2B | - | - | 5 | 5 | 4.9619 | 4.9536 | 4.938 | 4.923 |  | 5¦14¦¦UNS¦2B¦-¦-¦5¦5¦4.9619¦4.9536¦4.938¦4.923¦
5 | 16 |  | UN | 2A | 0.0018 | 4.9982 | 5 | 4.9888 | 4.9576 | 4.9515 | 4.9237 | - |  | 5¦16¦¦UN¦2A¦0.0018¦4.9982¦5¦4.9888¦4.9576¦4.9515¦4.9237¦-¦
5 | 16 |  | UN | 2B | - | - | 5 | 5 | 4.9673 | 4.9594 | 4.946 | 4.932 |  | 5¦16¦¦UN¦2B¦-¦-¦5¦5¦4.9673¦4.9594¦4.946¦4.932¦
5 | 16 |  | UN | 3A | 0 | 5 | 5 | 4.9906 | 4.9594 | 4.9549 | 4.9255 | - |  | 5¦16¦¦UN¦3A¦0¦5¦5¦4.9906¦4.9594¦4.9549¦4.9255¦-¦
5 | 16 |  | UN | 3B | - | - | 5 | 5 | 4.9653 | 4.9594 | 4.9408 | 4.932 |  | 5¦16¦¦UN¦3B¦-¦-¦5¦5¦4.9653¦4.9594¦4.9408¦4.932¦
5 1/4 | 10 |  | UNS | 2A | 0.0022 | 5.2478 | 5.25 | 5.2349 | 5.1829 | 5.1756 | 5.1288 | - |  | 5 1/4¦10¦¦UNS¦2A¦0.0022¦5.2478¦5.25¦5.2349¦5.1829¦5.1756¦5.1288¦-¦
5 1/4 | 10 |  | UNS | 2B | - | - | 5.25 | 5.25 | 5.1944 | 5.185 | 5.163 | 5.142 |  | 5 1/4¦10¦¦UNS¦2B¦-¦-¦5.25¦5.25¦5.1944¦5.185¦5.163¦5.142¦
5 1/4 | 12 |  | UN | 2A | 0.002 | 5.248 | 5.25 | 5.2366 | 5.1939 | 5.1872 | 5.1488 | - |  | 5 1/4¦12¦¦UN¦2A¦0.002¦5.248¦5.25¦5.2366¦5.1939¦5.1872¦5.1488¦-¦
5 1/4 | 12 |  | UN | 2B | - | - | 5.25 | 5.25 | 5.2046 | 5.1959 | 5.178 | 5.16 |  | 5 1/4¦12¦¦UN¦2B¦-¦-¦5.25¦5.25¦5.2046¦5.1959¦5.178¦5.16¦
5 1/4 | 12 |  | UN | 3A | 0 | 5.25 | 5.25 | 5.2386 | 5.1959 | 5.1909 | 5.1508 | - |  | 5 1/4¦12¦¦UN¦3A¦0¦5.25¦5.25¦5.2386¦5.1959¦5.1909¦5.1508¦-¦
5 1/4 | 12 |  | UN | 3B | - | - | 5.25 | 5.25 | 5.2025 | 5.1959 | 5.1698 | 5.16 |  | 5 1/4¦12¦¦UN¦3B¦-¦-¦5.25¦5.25¦5.2025¦5.1959¦5.1698¦5.16¦
5 1/4 | 14 |  | UNS | 2A | 0.0019 | 5.2481 | 5.25 | 5.2378 | 5.2017 | 5.1953 | 5.1631 | - |  | 5 1/4¦14¦¦UNS¦2A¦0.0019¦5.2481¦5.25¦5.2378¦5.2017¦5.1953¦5.1631¦-¦
5 1/4 | 14 |  | UNS | 2B | - | - | 5.25 | 5.25 | 5.2119 | 5.2036 | 5.188 | 5.173 |  | 5 1/4¦14¦¦UNS¦2B¦-¦-¦5.25¦5.25¦5.2119¦5.2036¦5.188¦5.173¦
5 1/4 | 16 |  | UN | 2A | 0.0018 | 5.2482 | 5.25 | 5.2388 | 5.2076 | 5.2015 | 5.1737 | - |  | 5 1/4¦16¦¦UN¦2A¦0.0018¦5.2482¦5.25¦5.2388¦5.2076¦5.2015¦5.1737¦-¦
5 1/4 | 16 |  | UN | 2B | - | - | 5.25 | 5.25 | 5.2173 | 5.2094 | 5.196 | 5.182 |  | 5 1/4¦16¦¦UN¦2B¦-¦-¦5.25¦5.25¦5.2173¦5.2094¦5.196¦5.182¦
5 1/4 | 16 |  | UN | 3A | 0 | 5.25 | 5.25 | 5.2406 | 5.2094 | 5.2049 | 5.1755 | - |  | 5 1/4¦16¦¦UN¦3A¦0¦5.25¦5.25¦5.2406¦5.2094¦5.2049¦5.1755¦-¦
5 1/4 | 16 |  | UN | 3B | - | - | 5.25 | 5.25 | 5.2153 | 5.2094 | 5.1908 | 5.182 |  | 5 1/4¦16¦¦UN¦3B¦-¦-¦5.25¦5.25¦5.2153¦5.2094¦5.1908¦5.182¦
5 1/2 | 10 |  | UNS | 2A | 0.0022 | 5.4978 | 5.5 | 5.4849 | 5.4328 | 5.4256 | 5.3788 | - |  | 5 1/2¦10¦¦UNS¦2A¦0.0022¦5.4978¦5.5¦5.4849¦5.4328¦5.4256¦5.3788¦-¦
5 1/2 | 10 |  | UNS | 2B | - | - | 5.5 | 5.5 | 5.4444 | 5.435 | 5.413 | 5.392 |  | 5 1/2¦10¦¦UNS¦2B¦-¦-¦5.5¦5.5¦5.4444¦5.435¦5.413¦5.392¦
5 1/2 | 12 |  | UN | 2A | 0.002 | 5.498 | 5.5 | 5.4866 | 5.4439 | 5.4372 | 5.3988 | - |  | 5 1/2¦12¦¦UN¦2A¦0.002¦5.498¦5.5¦5.4866¦5.4439¦5.4372¦5.3988¦-¦
5 1/2 | 12 |  | UN | 2B | - | - | 5.5 | 5.5 | 5.4546 | 5.4459 | 5.428 | 5.41 |  | 5 1/2¦12¦¦UN¦2B¦-¦-¦5.5¦5.5¦5.4546¦5.4459¦5.428¦5.41¦
5 1/2 | 12 |  | UN | 3A | 0 | 5.5 | 5.5 | 5.4886 | 5.4459 | 5.4409 | 5.4008 | - |  | 5 1/2¦12¦¦UN¦3A¦0¦5.5¦5.5¦5.4886¦5.4459¦5.4409¦5.4008¦-¦
5 1/2 | 12 |  | UN | 3B | - | - | 5.5 | 5.5 | 5.4525 | 5.4459 | 5.4198 | 5.41 |  | 5 1/2¦12¦¦UN¦3B¦-¦-¦5.5¦5.5¦5.4525¦5.4459¦5.4198¦5.41¦
5 1/2 | 14 |  | UNS | 2A | 0.0019 | 5.4981 | 5.5 | 5.4878 | 5.4517 | 5.4453 | 5.4131 | - |  | 5 1/2¦14¦¦UNS¦2A¦0.0019¦5.4981¦5.5¦5.4878¦5.4517¦5.4453¦5.4131¦-¦
5 1/2 | 14 |  | UNS | 2B | - | - | 5.5 | 5.5 | 5.4619 | 5.4536 | 5.438 | 5.423 |  | 5 1/2¦14¦¦UNS¦2B¦-¦-¦5.5¦5.5¦5.4619¦5.4536¦5.438¦5.423¦
5 1/2 | 16 |  | UN | 2A | 0.0018 | 5.4982 | 5.5 | 5.4888 | 5.4576 | 5.4515 | 5.4237 | - |  | 5 1/2¦16¦¦UN¦2A¦0.0018¦5.4982¦5.5¦5.4888¦5.4576¦5.4515¦5.4237¦-¦
5 1/2 | 16 |  | UN | 2B | - | - | 5.5 | 5.5 | 5.4673 | 5.4594 | 5.446 | 5.432 |  | 5 1/2¦16¦¦UN¦2B¦-¦-¦5.5¦5.5¦5.4673¦5.4594¦5.446¦5.432¦
5 1/2 | 16 |  | UN | 3A | 0 | 5.5 | 5.5 | 5.4906 | 5.4594 | 5.4549 | 5.4255 | - |  | 5 1/2¦16¦¦UN¦3A¦0¦5.5¦5.5¦5.4906¦5.4594¦5.4549¦5.4255¦-¦
5 1/2 | 16 |  | UN | 3B | - | - | 5.5 | 5.5 | 5.4653 | 5.4594 | 5.4408 | 5.432 |  | 5 1/2¦16¦¦UN¦3B¦-¦-¦5.5¦5.5¦5.4653¦5.4594¦5.4408¦5.432¦
5 3/4 | 10 |  | UNS | 2A | 0.0022 | 5.7478 | 5.75 | 5.7349 | 5.6828 | 5.6754 | 5.6288 | - |  | 5 3/4¦10¦¦UNS¦2A¦0.0022¦5.7478¦5.75¦5.7349¦5.6828¦5.6754¦5.6288¦-¦
5 3/4 | 10 |  | UNS | 2B | - | - | 5.75 | 5.75 | 5.6946 | 5.685 | 5.663 | 5.642 |  | 5 3/4¦10¦¦UNS¦2B¦-¦-¦5.75¦5.75¦5.6946¦5.685¦5.663¦5.642¦
5 3/4 | 12 |  | UN | 2A | 0.0021 | 5.7479 | 5.75 | 5.7365 | 5.6938 | 5.6869 | 5.6487 | - |  | 5 3/4¦12¦¦UN¦2A¦0.0021¦5.7479¦5.75¦5.7365¦5.6938¦5.6869¦5.6487¦-¦
5 3/4 | 12 |  | UN | 2B | - | - | 5.75 | 5.75 | 5.7049 | 5.6959 | 5.678 | 5.66 |  | 5 3/4¦12¦¦UN¦2B¦-¦-¦5.75¦5.75¦5.7049¦5.6959¦5.678¦5.66¦
5 3/4 | 12 |  | UN | 3A | 0 | 5.75 | 5.75 | 5.7386 | 5.6959 | 5.6907 | 5.6508 | - |  | 5 3/4¦12¦¦UN¦3A¦0¦5.75¦5.75¦5.7386¦5.6959¦5.6907¦5.6508¦-¦
5 3/4 | 12 |  | UN | 3B | - | - | 5.75 | 5.75 | 5.7026 | 5.6959 | 5.6698 | 5.66 |  | 5 3/4¦12¦¦UN¦3B¦-¦-¦5.75¦5.75¦5.7026¦5.6959¦5.6698¦5.66¦
5 3/4 | 14 |  | UNS | 2A | 0.002 | 5.748 | 5.75 | 5.7377 | 5.7016 | 5.6951 | 5.663 | - |  | 5 3/4¦14¦¦UNS¦2A¦0.002¦5.748¦5.75¦5.7377¦5.7016¦5.6951¦5.663¦-¦
5 3/4 | 14 |  | UNS | 2B | - | - | 5.75 | 5.75 | 5.7121 | 5.7036 | 5.688 | 5.673 |  | 5 3/4¦14¦¦UNS¦2B¦-¦-¦5.75¦5.75¦5.7121¦5.7036¦5.688¦5.673¦
5 3/4 | 16 |  | UN | 2A | 0.0019 | 5.7481 | 5.75 | 5.7387 | 5.7075 | 5.7013 | 5.6736 | - |  | 5 3/4¦16¦¦UN¦2A¦0.0019¦5.7481¦5.75¦5.7387¦5.7075¦5.7013¦5.6736¦-¦
5 3/4 | 16 |  | UN | 2B | - | - | 5.75 | 5.75 | 5.7175 | 5.7094 | 5.696 | 5.682 |  | 5 3/4¦16¦¦UN¦2B¦-¦-¦5.75¦5.75¦5.7175¦5.7094¦5.696¦5.682¦
5 3/4 | 16 |  | UN | 3A | 0 | 5.75 | 5.75 | 5.7406 | 5.7094 | 5.7047 | 5.6755 | - |  | 5 3/4¦16¦¦UN¦3A¦0¦5.75¦5.75¦5.7406¦5.7094¦5.7047¦5.6755¦-¦
5 3/4 | 16 |  | UN | 3B | - | - | 5.75 | 5.75 | 5.7155 | 5.7094 | 5.6908 | 5.682 |  | 5 3/4¦16¦¦UN¦3B¦-¦-¦5.75¦5.75¦5.7155¦5.7094¦5.6908¦5.682¦
6 | 10 |  | UNS | 2A | 0.0022 | 5.9978 | 6 | 5.9849 | 5.9328 | 5.9254 | 5.8788 | - |  | 6¦10¦¦UNS¦2A¦0.0022¦5.9978¦6¦5.9849¦5.9328¦5.9254¦5.8788¦-¦
6 | 10 |  | UNS | 2B | - | - | 6 | 6 | 5.9446 | 5.935 | 5.913 | 5.892 |  | 6¦10¦¦UNS¦2B¦-¦-¦6¦6¦5.9446¦5.935¦5.913¦5.892¦
6 | 12 |  | UN | 2A | 0.0021 | 5.9979 | 6 | 5.9865 | 5.9438 | 5.9369 | 5.8987 | - |  | 6¦12¦¦UN¦2A¦0.0021¦5.9979¦6¦5.9865¦5.9438¦5.9369¦5.8987¦-¦
6 | 12 |  | UN | 2B | - | - | 6 | 6 | 5.9549 | 5.9459 | 5.928 | 5.91 |  | 6¦12¦¦UN¦2B¦-¦-¦6¦6¦5.9549¦5.9459¦5.928¦5.91¦
6 | 12 |  | UN | 3A | 0 | 6 | 6 | 5.9886 | 5.9459 | 5.9407 | 5.9008 | - |  | 6¦12¦¦UN¦3A¦0¦6¦6¦5.9886¦5.9459¦5.9407¦5.9008¦-¦
6 | 12 |  | UN | 3B | - | - | 6 | 6 | 5.9526 | 5.9459 | 5.9198 | 5.91 |  | 6¦12¦¦UN¦3B¦-¦-¦6¦6¦5.9526¦5.9459¦5.9198¦5.91¦
6 | 14 |  | UNS | 2A | 0.002 | 5.998 | 6 | 5.9877 | 5.9516 | 5.9451 | 5.913 | - |  | 6¦14¦¦UNS¦2A¦0.002¦5.998¦6¦5.9877¦5.9516¦5.9451¦5.913¦-¦
6 | 14 |  | UNS | 2B | - | - | 6 | 6 | 5.9621 | 5.9536 | 5.938 | 5.923 |  | 6¦14¦¦UNS¦2B¦-¦-¦6¦6¦5.9621¦5.9536¦5.938¦5.923¦
6 | 16 |  | UN | 2A | 0.0019 | 5.9981 | 6 | 5.9887 | 5.9575 | 5.9513 | 5.9236 | - |  | 6¦16¦¦UN¦2A¦0.0019¦5.9981¦6¦5.9887¦5.9575¦5.9513¦5.9236¦-¦
6 | 16 |  | UN | 2B | - | - | 6 | 6 | 5.9675 | 5.9594 | 5.946 | 5.932 |  | 6¦16¦¦UN¦2B¦-¦-¦6¦6¦5.9675¦5.9594¦5.946¦5.932¦
6 | 16 |  | UN | 3A | 0 | 6 | 6 | 5.9906 | 5.9594 | 5.9547 | 5.9255 | - |  | 6¦16¦¦UN¦3A¦0¦6¦6¦5.9906¦5.9594¦5.9547¦5.9255¦-¦
6 | 16 |  | UN | 3B | - | - | 6 | 6 | 5.9655 | 5.9594 | 5.9408 | 5.932 |  | 6¦16¦¦UN¦3B¦-¦-¦6¦6¦5.9655¦5.9594¦5.9408¦5.932¦
- |  | 0.35 | M | 4g6g | 0.019 | 1.581 | 1.6 | 1.496 | 1.354 | 1.314 | 1.202 | 1.098 | 0.04 | -¦¦0.35¦M¦4g6g¦0.019¦1.581¦1.6¦1.496¦1.354¦1.314¦1.202¦1.098¦0.04
- |  | 0.35 | M | 6g | 0.019 | 1.581 | 1.6 | 1.496 | 1.354 | 1.291 | 1.202 | 1.075 | 0.063 | -¦¦0.35¦M¦6g¦0.019¦1.581¦1.6¦1.496¦1.354¦1.291¦1.202¦1.075¦0.063
- |  | 0.35 | M | 6H | - | 1.736 | 1.6 | 1.6 | 1.458 | 1.373 | 1.321 | 1.221 | 0.085 | -¦¦0.35¦M¦6H¦-¦1.736¦1.6¦1.6¦1.458¦1.373¦1.321¦1.221¦0.085
- |  | 0.4 | M | 4g6g | 0.019 | 1.981 | 2 | 1.886 | 1.721 | 1.679 | 1.548 | 1.433 | 0.042 | -¦¦0.4¦M¦4g6g¦0.019¦1.981¦2¦1.886¦1.721¦1.679¦1.548¦1.433¦0.042
- |  | 0.4 | M | 6g | 0.019 | 1.981 | 2 | 1.886 | 1.721 | 1.654 | 1.548 | 1.408 | 0.067 | -¦¦0.4¦M¦6g¦0.019¦1.981¦2¦1.886¦1.721¦1.654¦1.548¦1.408¦0.067
- |  | 0.4 | M | 6H | - | 2.148 | 2 | 2 | 1.83 | 1.74 | 1.679 | 1.567 | 0.09 | -¦¦0.4¦M¦6H¦-¦2.148¦2¦2¦1.83¦1.74¦1.679¦1.567¦0.09
- |  | 0.45 | M | 4g6g | 0.02 | 2.48 | 2.5 | 2.38 | 2.188 | 2.143 | 1.993 | 1.866 | 0.045 | -¦¦0.45¦M¦4g6g¦0.02¦2.48¦2.5¦2.38¦2.188¦2.143¦1.993¦1.866¦0.045
- |  | 0.45 | M | 6g | 0.02 | 2.48 | 2.5 | 2.38 | 2.188 | 2.117 | 1.993 | 1.84 | 0.071 | -¦¦0.45¦M¦6g¦0.02¦2.48¦2.5¦2.38¦2.188¦2.117¦1.993¦1.84¦0.071
- |  | 0.45 | M | 6H | - | 2.66 | 2.5 | 2.5 | 2.303 | 2.208 | 2.138 | 2.013 | 0.095 | -¦¦0.45¦M¦6H¦-¦2.66¦2.5¦2.5¦2.303¦2.208¦2.138¦2.013¦0.095
- |  | 0.5 | M | 4g6g | 0.02 | 2.98 | 3 | 2.874 | 2.655 | 2.607 | 2.439 | 2.299 | 0.048 | -¦¦0.5¦M¦4g6g¦0.02¦2.98¦3¦2.874¦2.655¦2.607¦2.439¦2.299¦0.048
- |  | 0.5 | M | 6g | 0.02 | 2.98 | 3 | 2.874 | 2.655 | 2.58 | 2.439 | 2.272 | 0.075 | -¦¦0.5¦M¦6g¦0.02¦2.98¦3¦2.874¦2.655¦2.58¦2.439¦2.272¦0.075
- |  | 0.5 | M | 6H | - | 3.172 | 3 | 3 | 2.775 | 2.675 | 2.599 | 2.459 | 0.1 | -¦¦0.5¦M¦6H¦-¦3.172¦3¦3¦2.775¦2.675¦2.599¦2.459¦0.1
- |  | 0.6 | M | 4g6g | 0.021 | 3.479 | 3.5 | 3.354 | 3.089 | 3.036 | 2.829 | 2.667 | 0.053 | -¦¦0.6¦M¦4g6g¦0.021¦3.479¦3.5¦3.354¦3.089¦3.036¦2.829¦2.667¦0.053
- |  | 0.6 | M | 6g | 0.021 | 3.479 | 3.5 | 3.354 | 3.089 | 3.004 | 2.829 | 2.635 | 0.085 | -¦¦0.6¦M¦6g¦0.021¦3.479¦3.5¦3.354¦3.089¦3.004¦2.829¦2.635¦0.085
- |  | 0.6 | M | 6H | - | 3.699 | 3.5 | 3.5 | 3.222 | 3.11 | 3.01 | 2.85 | 0.112 | -¦¦0.6¦M¦6H¦-¦3.699¦3.5¦3.5¦3.222¦3.11¦3.01¦2.85¦0.112
- |  | 0.7 | M | 4g6g | 0.022 | 3.978 | 4 | 3.838 | 3.523 | 3.467 | 3.22 | 3.036 | 0.056 | -¦¦0.7¦M¦4g6g¦0.022¦3.978¦4¦3.838¦3.523¦3.467¦3.22¦3.036¦0.056
- |  | 0.7 | M | 6g | 0.022 | 3.978 | 4 | 3.838 | 3.523 | 3.433 | 3.22 | 3.002 | 0.09 | -¦¦0.7¦M¦6g¦0.022¦3.978¦4¦3.838¦3.523¦3.433¦3.22¦3.002¦0.09
- |  | 0.7 | M | 6H | - | 4.219 | 4 | 4 | 3.663 | 3.545 | 3.422 | 3.242 | 0.118 | -¦¦0.7¦M¦6H¦-¦4.219¦4¦4¦3.663¦3.545¦3.422¦3.242¦0.118
- |  | 0.8 | M | 4g6g | 0.024 | 4.976 | 5 | 4.826 | 4.456 | 4.396 | 4.11 | 3.904 | 0.06 | -¦¦0.8¦M¦4g6g¦0.024¦4.976¦5¦4.826¦4.456¦4.396¦4.11¦3.904¦0.06
- |  | 0.8 | M | 6g | 0.024 | 4.976 | 5 | 4.826 | 4.456 | 4.361 | 4.11 | 3.869 | 0.095 | -¦¦0.8¦M¦6g¦0.024¦4.976¦5¦4.826¦4.456¦4.361¦4.11¦3.869¦0.095
- |  | 0.8 | M | 6H | - | 5.24 | 5 | 5 | 4.605 | 4.48 | 4.334 | 4.134 | 0.125 | -¦¦0.8¦M¦6H¦-¦5.24¦5¦5¦4.605¦4.48¦4.334¦4.134¦0.125
- |  | 1 | M | 4g6g | 0.026 | 5.974 | 6 | 5.794 | 5.324 | 5.253 | 4.891 | 4.637 | 0.071 | -¦¦1¦M¦4g6g¦0.026¦5.974¦6¦5.794¦5.324¦5.253¦4.891¦4.637¦0.071
- |  | 1 | M | 6g | 0.026 | 5.974 | 6 | 5.794 | 5.324 | 5.212 | 4.891 | 4.596 | 0.112 | -¦¦1¦M¦6g¦0.026¦5.974¦6¦5.794¦5.324¦5.212¦4.891¦4.596¦0.112
- |  | 1 | M | 6H | - | 6.294 | 6 | 6 | 5.5 | 5.35 | 5.153 | 4.917 | 0.15 | -¦¦1¦M¦6H¦-¦6.294¦6¦6¦5.5¦5.35¦5.153¦4.917¦0.15
- |  | 1.25 | M | 4g6g | 0.028 | 7.972 | 8 | 7.76 | 7.16 | 7.085 | 6.619 | 6.315 | 0.075 | -¦¦1.25¦M¦4g6g¦0.028¦7.972¦8¦7.76¦7.16¦7.085¦6.619¦6.315¦0.075
- |  | 1.25 | M | 6g | 0.028 | 7.972 | 8 | 7.76 | 7.16 | 7.042 | 6.619 | 6.272 | 0.118 | -¦¦1.25¦M¦6g¦0.028¦7.972¦8¦7.76¦7.16¦7.042¦6.619¦6.272¦0.118
- |  | 1.25 | M | 6H | - | 8.34 | 8 | 8 | 7.348 | 7.188 | 6.912 | 6.647 | 0.16 | -¦¦1.25¦M¦6H¦-¦8.34¦8¦8¦7.348¦7.188¦6.912¦6.647¦0.16
- |  | 1 | M | 4g6g | 0.026 | 7.974 | 8 | 7.794 | 7.324 | 7.253 | 6.891 | 6.637 | 0.071 | -¦¦1¦M¦4g6g¦0.026¦7.974¦8¦7.794¦7.324¦7.253¦6.891¦6.637¦0.071
- |  | 1 | M | 6g | 0.026 | 7.974 | 8 | 7.794 | 7.324 | 7.212 | 6.891 | 6.596 | 0.112 | -¦¦1¦M¦6g¦0.026¦7.974¦8¦7.794¦7.324¦7.212¦6.891¦6.596¦0.112
- |  | 1 | M | 6H | - | 8.294 | 8 | 8 | 7.5 | 7.35 | 7.153 | 6.917 | 0.15 | -¦¦1¦M¦6H¦-¦8.294¦8¦8¦7.5¦7.35¦7.153¦6.917¦0.15
- |  | 0.75 | M | 4g6g | 0.022 | 9.978 | 10 | 9.838 | 9.491 | 9.428 | 9.166 | 8.966 | 0.063 | -¦¦0.75¦M¦4g6g¦0.022¦9.978¦10¦9.838¦9.491¦9.428¦9.166¦8.966¦0.063
- |  | 0.75 | M | 6g | 0.022 | 9.978 | 10 | 9.838 | 9.491 | 9.391 | 9.166 | 8.929 | 0.1 | -¦¦0.75¦M¦6g¦0.022¦9.978¦10¦9.838¦9.491¦9.391¦9.166¦8.929¦0.1
- |  | 0.75 | M | 6H | - | 10.24 | 10 | 10 | 9.645 | 9.513 | 9.378 | 9.188 | 0.132 | -¦¦0.75¦M¦6H¦-¦10.24¦10¦10¦9.645¦9.513¦9.378¦9.188¦0.132
- |  | 1.25 | M | 4g6g | 0.028 | 9.972 | 10 | 9.76 | 9.16 | 9.085 | 8.619 | 8.315 | 0.075 | -¦¦1.25¦M¦4g6g¦0.028¦9.972¦10¦9.76¦9.16¦9.085¦8.619¦8.315¦0.075
- |  | 1.25 | M | 6g | 0.028 | 9.972 | 10 | 9.76 | 9.16 | 9.042 | 8.619 | 8.272 | 0.118 | -¦¦1.25¦M¦6g¦0.028¦9.972¦10¦9.76¦9.16¦9.042¦8.619¦8.272¦0.118
- |  | 1.25 | M | 6H | - | 10.34 | 10 | 10 | 9.348 | 9.188 | 8.912 | 8.647 | 0.16 | -¦¦1.25¦M¦6H¦-¦10.34¦10¦10¦9.348¦9.188¦8.912¦8.647¦0.16
- |  | 1.5 | M | 4g6g | 0.032 | 9.968 | 10 | 9.732 | 8.994 | 8.909 | 8.344 | 7.985 | 0.085 | -¦¦1.5¦M¦4g6g¦0.032¦9.968¦10¦9.732¦8.994¦8.909¦8.344¦7.985¦0.085
- |  | 1.5 | M | 6g | 0.032 | 9.968 | 10 | 9.732 | 8.994 | 8.862 | 8.344 | 7.938 | 0.132 | -¦¦1.5¦M¦6g¦0.032¦9.968¦10¦9.732¦8.994¦8.862¦8.344¦7.938¦0.132
- |  | 1.5 | M | 6H | - | 10.396 | 10 | 10 | 9.206 | 9.026 | 8.676 | 8.376 | 0.18 | -¦¦1.5¦M¦6H¦-¦10.396¦10¦10¦9.206¦9.026¦8.676¦8.376¦0.18
- |  | 1.25 | M | 4g6g | 0.028 | 11.972 | 12 | 11.76 | 11.16 | 11.075 | 10.619 | 10.305 | 0.085 | -¦¦1.25¦M¦4g6g¦0.028¦11.972¦12¦11.76¦11.16¦11.075¦10.619¦10.305¦0.085
- |  | 1.25 | M | 6g | 0.028 | 11.972 | 12 | 11.76 | 11.16 | 11.028 | 10.619 | 10.258 | 0.132 | -¦¦1.25¦M¦6g¦0.028¦11.972¦12¦11.76¦11.16¦11.028¦10.619¦10.258¦0.132
- |  | 1.25 | M | 6H | - | 12.36 | 12 | 12 | 11.368 | 11.188 | 10.912 | 10.647 | 0.18 | -¦¦1.25¦M¦6H¦-¦12.36¦12¦12¦11.368¦11.188¦10.912¦10.647¦0.18
- |  | 1.5 | M | 6g | 0.032 | 11.968 | 12 | 11.732 | 10.994 | 10.854 | 10.344 | 9.93 | 0.14 | -¦¦1.5¦M¦6g¦0.032¦11.968¦12¦11.732¦10.994¦10.854¦10.344¦9.93¦0.14
- |  | 1.5 | M | 6H | - | 12.406 | 12 | 12 | 11.216 | 11.026 | 10.676 | 10.376 | 0.19 | -¦¦1.5¦M¦6H¦-¦12.406¦12¦12¦11.216¦11.026¦10.676¦10.376¦0.19
- |  | 1.75 | M | 4g6g | 0.034 | 11.966 | 12 | 11.701 | 10.829 | 10.734 | 10.072 | 9.656 | 0.095 | -¦¦1.75¦M¦4g6g¦0.034¦11.966¦12¦11.701¦10.829¦10.734¦10.072¦9.656¦0.095
- |  | 1.75 | M | 6g | 0.034 | 11.966 | 12 | 11.701 | 10.829 | 10.679 | 10.072 | 9.601 | 0.15 | -¦¦1.75¦M¦6g¦0.034¦11.966¦12¦11.701¦10.829¦10.679¦10.072¦9.601¦0.15
- |  | 1.75 | M | 6H | - | 12.453 | 12 | 12 | 11.063 | 10.863 | 10.441 | 10.106 | 0.2 | -¦¦1.75¦M¦6H¦-¦12.453¦12¦12¦11.063¦10.863¦10.441¦10.106¦0.2
- |  | 1 | M | 4g6g | 0.026 | 11.974 | 12 | 11.794 | 11.324 | 11.249 | 10.891 | 10.633 | 0.075 | -¦¦1¦M¦4g6g¦0.026¦11.974¦12¦11.794¦11.324¦11.249¦10.891¦10.633¦0.075
- |  | 1 | M | 6g | 0.026 | 11.974 | 12 | 11.794 | 11.324 | 11.206 | 10.891 | 10.59 | 0.118 | -¦¦1¦M¦6g¦0.026¦11.974¦12¦11.794¦11.324¦11.206¦10.891¦10.59¦0.118
- |  | 1 | M | 6H | - | 12.304 | 12 | 12 | 11.51 | 11.35 | 11.153 | 10.917 | 0.16 | -¦¦1¦M¦6H¦-¦12.304¦12¦12¦11.51¦11.35¦11.153¦10.917¦0.16
- |  | 1.5 | M | 4g6g | 0.032 | 13.968 | 14 | 13.732 | 12.994 | 12.904 | 12.344 | 11.98 | 0.09 | -¦¦1.5¦M¦4g6g¦0.032¦13.968¦14¦13.732¦12.994¦12.904¦12.344¦11.98¦0.09
- |  | 1.5 | M | 6g | 0.032 | 13.968 | 14 | 13.732 | 12.994 | 12.854 | 12.344 | 11.93 | 0.14 | -¦¦1.5¦M¦6g¦0.032¦13.968¦14¦13.732¦12.994¦12.854¦12.344¦11.93¦0.14
- |  | 1.5 | M | 6H | - | 14.406 | 14 | 14 | 13.216 | 13.026 | 12.676 | 12.376 | 0.19 | -¦¦1.5¦M¦6H¦-¦14.406¦14¦14¦13.216¦13.026¦12.676¦12.376¦0.19
- |  | 2 | M | 4g6g | 0.038 | 13.962 | 14 | 13.682 | 12.663 | 12.563 | 11.797 | 11.331 | 0.1 | -¦¦2¦M¦4g6g¦0.038¦13.962¦14¦13.682¦12.663¦12.563¦11.797¦11.331¦0.1
- |  | 2 | M | 6g | 0.038 | 13.962 | 14 | 13.682 | 12.663 | 12.503 | 11.797 | 11.271 | 0.16 | -¦¦2¦M¦6g¦0.038¦13.962¦14¦13.682¦12.663¦12.503¦11.797¦11.271¦0.16
- |  | 2 | M | 6H | - | 14.501 | 14 | 14 | 12.913 | 12.701 | 12.21 | 11.835 | 0.212 | -¦¦2¦M¦6H¦-¦14.501¦14¦14¦12.913¦12.701¦12.21¦11.835¦0.212
- |  | 1 | M | 4g6g | 0.026 | 14.974 | 15 | 14.794 | 14.324 | 14.249 | 13.891 | 13.633 | 0.075 | -¦¦1¦M¦4g6g¦0.026¦14.974¦15¦14.794¦14.324¦14.249¦13.891¦13.633¦0.075
- |  | 1 | M | 6g | 0.026 | 14.974 | 15 | 14.794 | 14.324 | 14.206 | 13.891 | 13.59 | 0.118 | -¦¦1¦M¦6g¦0.026¦14.974¦15¦14.794¦14.324¦14.206¦13.891¦13.59¦0.118
- |  | 1 | M | 6H | - | 15.304 | 15 | 15 | 14.51 | 14.35 | 14.153 | 13.917 | 0.16 | -¦¦1¦M¦6H¦-¦15.304¦15¦15¦14.51¦14.35¦14.153¦13.917¦0.16
- |  | 1.5 | M | 4g6g | 0.032 | 15.968 | 16 | 15.732 | 14.994 | 14.904 | 14.344 | 13.98 | 0.09 | -¦¦1.5¦M¦4g6g¦0.032¦15.968¦16¦15.732¦14.994¦14.904¦14.344¦13.98¦0.09
- |  | 1.5 | M | 6g | 0.032 | 15.968 | 16 | 15.732 | 14.994 | 14.854 | 14.344 | 13.93 | 0.14 | -¦¦1.5¦M¦6g¦0.032¦15.968¦16¦15.732¦14.994¦14.854¦14.344¦13.93¦0.14
- |  | 1.5 | M | 6H | - | 16.406 | 16 | 16 | 15.216 | 15.026 | 14.676 | 14.376 | 0.19 | -¦¦1.5¦M¦6H¦-¦16.406¦16¦16¦15.216¦15.026¦14.676¦14.376¦0.19
- |  | 2 | M | 4g6g | 0.038 | 15.962 | 16 | 15.682 | 14.663 | 14.563 | 13.797 | 13.331 | 0.1 | -¦¦2¦M¦4g6g¦0.038¦15.962¦16¦15.682¦14.663¦14.563¦13.797¦13.331¦0.1
- |  | 2 | M | 6g | 0.038 | 15.962 | 16 | 15.682 | 14.663 | 14.503 | 13.797 | 13.271 | 0.16 | -¦¦2¦M¦6g¦0.038¦15.962¦16¦15.682¦14.663¦14.503¦13.797¦13.271¦0.16
- |  | 2 | M | 6H | - | 16.501 | 16 | 16 | 14.913 | 14.701 | 14.21 | 13.835 | 0.212 | -¦¦2¦M¦6H¦-¦16.501¦16¦16¦14.913¦14.701¦14.21¦13.835¦0.212
- |  | 1 | M | 4g6g | 0.026 | 16.974 | 17 | 16.794 | 16.324 | 16.249 | 15.891 | 15.633 | 0.075 | -¦¦1¦M¦4g6g¦0.026¦16.974¦17¦16.794¦16.324¦16.249¦15.891¦15.633¦0.075
- |  | 1 | M | 6g | 0.026 | 16.974 | 17 | 16.794 | 16.324 | 16.206 | 15.891 | 15.59 | 0.118 | -¦¦1¦M¦6g¦0.026¦16.974¦17¦16.794¦16.324¦16.206¦15.891¦15.59¦0.118
- |  | 1 | M | 6H | - | 17.304 | 17 | 17 | 16.51 | 16.35 | 16.153 | 15.917 | 0.16 | -¦¦1¦M¦6H¦-¦17.304¦17¦17¦16.51¦16.35¦16.153¦15.917¦0.16
- |  | 1.5 | M | 4g6g | 0.032 | 17.968 | 18 | 17.732 | 16.994 | 16.904 | 16.344 | 15.98 | 0.09 | -¦¦1.5¦M¦4g6g¦0.032¦17.968¦18¦17.732¦16.994¦16.904¦16.344¦15.98¦0.09
- |  | 1.5 | M | 6g | 0.032 | 17.968 | 18 | 17.732 | 16.994 | 16.854 | 16.344 | 15.93 | 0.14 | -¦¦1.5¦M¦6g¦0.032¦17.968¦18¦17.732¦16.994¦16.854¦16.344¦15.93¦0.14
- |  | 1.5 | M | 6H | - | 18.406 | 18 | 18 | 17.216 | 17.026 | 16.676 | 16.376 | 0.19 | -¦¦1.5¦M¦6H¦-¦18.406¦18¦18¦17.216¦17.026¦16.676¦16.376¦0.19
- |  | 1.5 | M | 4g6g | 0.032 | 19.968 | 20 | 19.732 | 18.994 | 18.904 | 18.344 | 17.98 | 0.09 | -¦¦1.5¦M¦4g6g¦0.032¦19.968¦20¦19.732¦18.994¦18.904¦18.344¦17.98¦0.09
- |  | 1.5 | M | 6g | 0.032 | 19.968 | 20 | 19.732 | 18.994 | 18.854 | 18.344 | 17.93 | 0.14 | -¦¦1.5¦M¦6g¦0.032¦19.968¦20¦19.732¦18.994¦18.854¦18.344¦17.93¦0.14
- |  | 1.5 | M | 6H | - | 20.406 | 20 | 20 | 19.216 | 19.026 | 18.676 | 18.376 | 0.19 | -¦¦1.5¦M¦6H¦-¦20.406¦20¦20¦19.216¦19.026¦18.676¦18.376¦0.19
- |  | 1 | M | 4g6g | 0.026 | 19.974 | 20 | 19.794 | 19.324 | 19.249 | 18.891 | 18.633 | 0.075 | -¦¦1¦M¦4g6g¦0.026¦19.974¦20¦19.794¦19.324¦19.249¦18.891¦18.633¦0.075
- |  | 1 | M | 6g | 0.026 | 19.974 | 20 | 19.794 | 19.324 | 19.206 | 18.891 | 18.59 | 0.118 | -¦¦1¦M¦6g¦0.026¦19.974¦20¦19.794¦19.324¦19.206¦18.891¦18.59¦0.118
- |  | 1 | M | 6H | - | 20.304 | 20 | 20 | 19.51 | 19.35 | 19.153 | 18.917 | 0.16 | -¦¦1¦M¦6H¦-¦20.304¦20¦20¦19.51¦19.35¦19.153¦18.917¦0.16
- |  | 2.5 | M | 4g6g | 0.042 | 19.958 | 20 | 19.623 | 18.334 | 18.228 | 17.252 | 16.688 | 0.106 | -¦¦2.5¦M¦4g6g¦0.042¦19.958¦20¦19.623¦18.334¦18.228¦17.252¦16.688¦0.106
- |  | 2.5 | M | 6g | 0.042 | 19.958 | 20 | 19.623 | 18.334 | 18.164 | 17.252 | 16.624 | 0.17 | -¦¦2.5¦M¦6g¦0.042¦19.958¦20¦19.623¦18.334¦18.164¦17.252¦16.624¦0.17
- |  | 2.5 | M | 6H | - | 20.585 | 20 | 20 | 18.6 | 18.376 | 17.744 | 17.294 | 0.224 | -¦¦2.5¦M¦6H¦-¦20.585¦20¦20¦18.6¦18.376¦17.744¦17.294¦0.224
- |  | 1.5 | M | 4g6g | 0.032 | 21.968 | 22 | 21.732 | 20.994 | 20.904 | 20.344 | 19.98 | 0.09 | -¦¦1.5¦M¦4g6g¦0.032¦21.968¦22¦21.732¦20.994¦20.904¦20.344¦19.98¦0.09
- |  | 1.5 | M | 6g | 0.032 | 21.968 | 22 | 21.732 | 20.994 | 20.854 | 20.344 | 19.93 | 0.14 | -¦¦1.5¦M¦6g¦0.032¦21.968¦22¦21.732¦20.994¦20.854¦20.344¦19.93¦0.14
- |  | 1.5 | M | 6H | - | 22.406 | 22 | 22 | 21.216 | 21.026 | 20.676 | 20.376 | 0.19 | -¦¦1.5¦M¦6H¦-¦22.406¦22¦22¦21.216¦21.026¦20.676¦20.376¦0.19
- |  | 2.5 | M | 6g | 0.042 | 21.9587 | 22 | 21.623 | 20.334 | 20.164 | 19.252 | 18.624 | 0.17 | -¦¦2.5¦M¦6g¦0.042¦21.9587¦22¦21.623¦20.334¦20.164¦19.252¦18.624¦0.17
- |  | 2.5 | M | 6H | - | 22.585 | 22 | 22 | 20.6 | 20.376 | 19.744 | 19.294 | 0.224 | -¦¦2.5¦M¦6H¦-¦22.585¦22¦22¦20.6¦20.376¦19.744¦19.294¦0.224
- |  | 2 | M | 4g6g | 0.038 | 23.962 | 24 | 23.682 | 22.663 | 22.557 | 21.797 | 21.325 | 0.106 | -¦¦2¦M¦4g6g¦0.038¦23.962¦24¦23.682¦22.663¦22.557¦21.797¦21.325¦0.106
- |  | 2 | M | 6g | 0.038 | 23.962 | 24 | 23.682 | 22.663 | 22.493 | 21.797 | 21.261 | 0.17 | -¦¦2¦M¦6g¦0.038¦23.962¦24¦23.682¦22.663¦22.493¦21.797¦21.261¦0.17
- |  | 2 | M | 6H | - | 24.513 | 24 | 24 | 22.925 | 22.701 | 22.21 | 21.835 | 0.224 | -¦¦2¦M¦6H¦-¦24.513¦24¦24¦22.925¦22.701¦22.21¦21.835¦0.224
- |  | 3 | M | 4g6g | 0.048 | 23.952 | 24 | 23.557 | 22.003 | 21.878 | 20.704 | 20.03 | 0.125 | -¦¦3¦M¦4g6g¦0.048¦23.952¦24¦23.557¦22.003¦21.878¦20.704¦20.03¦0.125
- |  | 3 | M | 6g | 0.048 | 23.952 | 24 | 23.577 | 22.003 | 21.803 | 20.704 | 19.955 | 0.2 | -¦¦3¦M¦6g¦0.048¦23.952¦24¦23.577¦22.003¦21.803¦20.704¦19.955¦0.2
- |  | 3 | M | 6H | - | 24.698 | 24 | 24 | 22.316 | 22.051 | 21.252 | 20.752 | 0.265 | -¦¦3¦M¦6H¦-¦24.698¦24¦24¦22.316¦22.051¦21.252¦20.752¦0.265
- |  | 1.5 | M | 4g6g | 0.032 | 24.968 | 25 | 24.732 | 23.994 | 23.899 | 23.344 | 22.975 | 0.095 | -¦¦1.5¦M¦4g6g¦0.032¦24.968¦25¦24.732¦23.994¦23.899¦23.344¦22.975¦0.095
- |  | 1.5 | M | 6g | 0.032 | 24.968 | 25 | 24.732 | 23.994 | 23.844 | 23.344 | 22.92 | 0.15 | -¦¦1.5¦M¦6g¦0.032¦24.968¦25¦24.732¦23.994¦23.844¦23.344¦22.92¦0.15
- |  | 1.5 | M | 6H | - | 25.416 | 25 | 25 | 24.226 | 24.026 | 23.676 | 23.376 | 0.2 | -¦¦1.5¦M¦6H¦-¦25.416¦25¦25¦24.226¦24.026¦23.676¦23.376¦0.2
- |  | 2 | M | 4g6g | 0.038 | 26.962 | 27 | 26.682 | 25.663 | 25.557 | 24.797 | 24.325 | 0.106 | -¦¦2¦M¦4g6g¦0.038¦26.962¦27¦26.682¦25.663¦25.557¦24.797¦24.325¦0.106
- |  | 2 | M | 6g | 0.038 | 26.962 | 27 | 26.682 | 25.663 | 25.493 | 24.797 | 24.261 | 0.17 | -¦¦2¦M¦6g¦0.038¦26.962¦27¦26.682¦25.663¦25.493¦24.797¦24.261¦0.17
- |  | 2 | M | 6H | - | 27.513 | 27 | 27 | 25.925 | 25.701 | 25.21 | 24.835 | 0.224 | -¦¦2¦M¦6H¦-¦27.513¦27¦27¦25.925¦25.701¦25.21¦24.835¦0.224
- |  | 3 | M | 6g | 0.048 | 26.952 | 27 | 26.577 | 25.003 | 24.803 | 23.704 | 22.955 | 0.2 | -¦¦3¦M¦6g¦0.048¦26.952¦27¦26.577¦25.003¦24.803¦23.704¦22.955¦0.2
- |  | 3 | M | 6H | - | 27.698 | 27 | 27 | 25.316 | 25.051 | 24.252 | 23.752 | 0.265 | -¦¦3¦M¦6H¦-¦27.698¦27¦27¦25.316¦25.051¦24.252¦23.752¦0.265
- |  | 1.5 | M | 4g6g | 0.032 | 29.968 | 30 | 29.732 | 28.994 | 28.899 | 28.344 | 27.975 | 0.095 | -¦¦1.5¦M¦4g6g¦0.032¦29.968¦30¦29.732¦28.994¦28.899¦28.344¦27.975¦0.095
- |  | 1.5 | M | 6g | 0.032 | 29.968 | 30 | 29.732 | 28.994 | 28.844 | 28.344 | 27.92 | 0.15 | -¦¦1.5¦M¦6g¦0.032¦29.968¦30¦29.732¦28.994¦28.844¦28.344¦27.92¦0.15
- |  | 1.5 | M | 6H | - | 30.416 | 30 | 30 | 29.226 | 29.026 | 28.676 | 28.376 | 0.2 | -¦¦1.5¦M¦6H¦-¦30.416¦30¦30¦29.226¦29.026¦28.676¦28.376¦0.2
- |  | 2 | M | 4g6g | 0.038 | 29.962 | 30 | 29.682 | 28.663 | 28.557 | 27.797 | 27.325 | 0.106 | -¦¦2¦M¦4g6g¦0.038¦29.962¦30¦29.682¦28.663¦28.557¦27.797¦27.325¦0.106
- |  | 2 | M | 6g | 0.038 | 29.962 | 30 | 29.682 | 28.663 | 28.493 | 27.797 | 27.261 | 0.17 | -¦¦2¦M¦6g¦0.038¦29.962¦30¦29.682¦28.663¦28.493¦27.797¦27.261¦0.17
- |  | 2 | M | 6H | - | 30.513 | 30 | 30 | 28.925 | 28.701 | 28.21 | 27.835 | 0.224 | -¦¦2¦M¦6H¦-¦30.513¦30¦30¦28.925¦28.701¦28.21¦27.835¦0.224
- |  | 3.5 | M | 4g6g | 0.053 | 29.947 | 30 | 29.522 | 27.674 | 27.542 | 26.158 | 25.386 | 0.132 | -¦¦3.5¦M¦4g6g¦0.053¦29.947¦30¦29.522¦27.674¦27.542¦26.158¦25.386¦0.132
- |  | 3.5 | M | 6g | 0.053 | 29.947 | 30 | 29.522 | 27.674 | 27.462 | 26.158 | 25.306 | 0.212 | -¦¦3.5¦M¦6g¦0.053¦29.947¦30¦29.522¦27.674¦27.462¦26.158¦25.306¦0.212
- |  | 3.5 | M | 6H | - | 30.785 | 30 | 30 | 28.007 | 27.727 | 26.771 | 26.211 | 0.28 | -¦¦3.5¦M¦6H¦-¦30.785¦30¦30¦28.007¦27.727¦26.771¦26.211¦0.28
- |  | 2 | M | 4g6g | 0.038 | 32.962 | 33 | 32.682 | 31.663 | 31.557 | 30.797 | 30.325 | 0.106 | -¦¦2¦M¦4g6g¦0.038¦32.962¦33¦32.682¦31.663¦31.557¦30.797¦30.325¦0.106
- |  | 2 | M | 6g | 0.038 | 32.962 | 33 | 32.682 | 31.663 | 31.493 | 30.797 | 30.261 | 0.17 | -¦¦2¦M¦6g¦0.038¦32.962¦33¦32.682¦31.663¦31.493¦30.797¦30.261¦0.17
- |  | 2 | M | 6H | - | 33.513 | 33 | 33 | 31.925 | 31.701 | 31.21 | 30.835 | 0.224 | -¦¦2¦M¦6H¦-¦33.513¦33¦33¦31.925¦31.701¦31.21¦30.835¦0.224
- |  | 1.5 | M | 6g | 0.032 | 34.968 | 35 | 34.732 | 33.994 | 33.844 | 33.344 | 33.92 | 0.15 | -¦¦1.5¦M¦6g¦0.032¦34.968¦35¦34.732¦33.994¦33.844¦33.344¦33.92¦0.15
- |  | 1.5 | M | 6H | - | 35.416 | 35 | 35 | 34.226 | 34.026 | 33.676 | 33.376 | 0.2 | -¦¦1.5¦M¦6H¦-¦35.416¦35¦35¦34.226¦34.026¦33.676¦33.376¦0.2
- |  | 2 | M | 4g6g | 0.038 | 35.962 | 36 | 35.682 | 34.663 | 34.557 | 33.797 | 33.325 | 0.106 | -¦¦2¦M¦4g6g¦0.038¦35.962¦36¦35.682¦34.663¦34.557¦33.797¦33.325¦0.106
- |  | 2 | M | 6g | 0.038 | 35.962 | 36 | 35.682 | 34.663 | 34.493 | 33.797 | 33.261 | 0.17 | -¦¦2¦M¦6g¦0.038¦35.962¦36¦35.682¦34.663¦34.493¦33.797¦33.261¦0.17
- |  | 2 | M | 6H | - | 36.513 | 36 | 36 | 34.925 | 34.701 | 34.21 | 33.835 | 0.224 | -¦¦2¦M¦6H¦-¦36.513¦36¦36¦34.925¦34.701¦34.21¦33.835¦0.224
- |  | 4 | M | 4g6g | 0.06 | 35.94 | 36 | 35.465 | 33.342 | 33.202 | 31.61 | 30.738 | 0.14 | -¦¦4¦M¦4g6g¦0.06¦35.94¦36¦35.465¦33.342¦33.202¦31.61¦30.738¦0.14
- |  | 4 | M | 6g | 0.06 | 35.94 | 36 | 35.465 | 33.342 | 33.118 | 31.61 | 30.654 | 0.224 | -¦¦4¦M¦6g¦0.06¦35.94¦36¦35.465¦33.342¦33.118¦31.61¦30.654¦0.224
- |  | 4 | M | 6H | - | 36.877 | 36 | 36 | 33.702 | 33.402 | 32.27 | 31.67 | 0.3 | -¦¦4¦M¦6H¦-¦36.877¦36¦36¦33.702¦33.402¦32.27¦31.67¦0.3
- |  | 2 | M | 4g6g | 0.038 | 38.962 | 39 | 38.682 | 37.663 | 37.557 | 36.797 | 36.325 | 0.106 | -¦¦2¦M¦4g6g¦0.038¦38.962¦39¦38.682¦37.663¦37.557¦36.797¦36.325¦0.106
- |  | 2 | M | 6g | 0.038 | 38.962 | 39 | 38.682 | 37.663 | 37.493 | 36.797 | 36.261 | 0.17 | -¦¦2¦M¦6g¦0.038¦38.962¦39¦38.682¦37.663¦37.493¦36.797¦36.261¦0.17
- |  | 2 | M | 6H | - | 39.513 | 39 | 39 | 37.925 | 37.701 | 37.21 | 36.835 | 0.224 | -¦¦2¦M¦6H¦-¦39.513¦39¦39¦37.925¦37.701¦37.21¦36.835¦0.224
- |  | 1.5 | M | 4g6g | 0.032 | 39.968 | 40 | 39.732 | 38.994 | 38.899 | 38.344 | 37.975 | 0.095 | -¦¦1.5¦M¦4g6g¦0.032¦39.968¦40¦39.732¦38.994¦38.899¦38.344¦37.975¦0.095
- |  | 1.5 | M | 6g | 0.032 | 39.968 | 40 | 39.732 | 38.994 | 38.844 | 38.344 | 37.92 | 0.15 | -¦¦1.5¦M¦6g¦0.032¦39.968¦40¦39.732¦38.994¦38.844¦38.344¦37.92¦0.15
- |  | 1.5 | M | 6H | - | 40.416 | 40 | 40 | 39.226 | 39.026 | 38.676 | 38.376 | 0.2 | -¦¦1.5¦M¦6H¦-¦40.416¦40¦40¦39.226¦39.026¦38.676¦38.376¦0.2
- |  | 2 | M | 4g6g | 0.038 | 41.962 | 42 | 41.682 | 40.663 | 40.557 | 39.797 | 39.325 | 0.106 | -¦¦2¦M¦4g6g¦0.038¦41.962¦42¦41.682¦40.663¦40.557¦39.797¦39.325¦0.106
- |  | 2 | M | 6g | 0.038 | 41.962 | 42 | 41.682 | 40.663 | 40.493 | 39.797 | 39.261 | 0.17 | -¦¦2¦M¦6g¦0.038¦41.962¦42¦41.682¦40.663¦40.493¦39.797¦39.261¦0.17
- |  | 2 | M | 6H | - | 42.513 | 42 | 42 | 40.925 | 40.701 | 40.21 | 39.835 | 0.224 | -¦¦2¦M¦6H¦-¦42.513¦42¦42¦40.925¦40.701¦40.21¦39.835¦0.224
- |  | 4.5 | M | 4g6g | 0.063 | 41.937 | 42 | 41.437 | 39.014 | 38.864 | 37.066 | 36.092 | 0.15 | -¦¦4.5¦M¦4g6g¦0.063¦41.937¦42¦41.437¦39.014¦38.864¦37.066¦36.092¦0.15
- |  | 4.5 | M | 6g | 0.063 | 41.937 | 42 | 41.437 | 39.014 | 38.778 | 37.066 | 36.006 | 0.236 | -¦¦4.5¦M¦6g¦0.063¦41.937¦42¦41.437¦39.014¦38.778¦37.066¦36.006¦0.236
- |  | 4.5 | M | 6H | - | 42.965 | 42 | 42 | 39.392 | 39.077 | 37.799 | 37.129 | 0.315 | -¦¦4.5¦M¦6H¦-¦42.965¦42¦42¦39.392¦39.077¦37.799¦37.129¦0.315
- |  | 1.5 | M | 4g6g | 0.032 | 44.968 | 45 | 44.732 | 43.994 | 43.899 | 43.344 | 42.975 | 0.095 | -¦¦1.5¦M¦4g6g¦0.032¦44.968¦45¦44.732¦43.994¦43.899¦43.344¦42.975¦0.095
- |  | 1.5 | M | 6g | 0.032 | 44.968 | 45 | 44.732 | 43.994 | 43.844 | 43.344 | 42.92 | 0.15 | -¦¦1.5¦M¦6g¦0.032¦44.968¦45¦44.732¦43.994¦43.844¦43.344¦42.92¦0.15
- |  | 1.5 | M | 6H | - | 45.416 | 45 | 45 | 44.226 | 44.026 | 43.676 | 43.376 | 0.2 | -¦¦1.5¦M¦6H¦-¦45.416¦45¦45¦44.226¦44.026¦43.676¦43.376¦0.2
- |  | 2 | M | 4g6g | 0.038 | 47.962 | 48 | 47.682 | 46.663 | 46.551 | 45.797 | 45.319 | 0.112 | -¦¦2¦M¦4g6g¦0.038¦47.962¦48¦47.682¦46.663¦46.551¦45.797¦45.319¦0.112
- |  | 2 | M | 6g | 0.038 | 47.962 | 48 | 47.682 | 46.663 | 46.483 | 45.797 | 45.251 | 0.18 | -¦¦2¦M¦6g¦0.038¦47.962¦48¦47.682¦46.663¦46.483¦45.797¦45.251¦0.18
- |  | 2 | M | 6H | - | 48.525 | 48 | 48 | 46.937 | 46.701 | 46.21 | 45.835 | 0.236 | -¦¦2¦M¦6H¦-¦48.525¦48¦48¦46.937¦46.701¦46.21¦45.835¦0.236
- |  | 5 | M | 4g6g | 0.071 | 47.929 | 48 | 47.399 | 44.681 | 44.521 | 42.516 | 41.441 | 0.16 | -¦¦5¦M¦4g6g¦0.071¦47.929¦48¦47.399¦44.681¦44.521¦42.516¦41.441¦0.16
- |  | 5 | M | 6g | 0.071 | 47.929 | 48 | 47.399 | 44.681 | 44.431 | 42.516 | 41.351 | 0.25 | -¦¦5¦M¦6g¦0.071¦47.929¦48¦47.399¦44.681¦44.431¦42.516¦41.351¦0.25
- |  | 5 | M | 6H | - | 49.057 | 48 | 48 | 45.087 | 44.752 | 43.297 | 42.587 | 0.335 | -¦¦5¦M¦6H¦-¦49.057¦48¦48¦45.087¦44.752¦43.297¦42.587¦0.335
- |  | 1.5 | M | 4g6g | 0.032 | 49.968 | 50 | 49.732 | 48.994 | 48.894 | 48.344 | 47.97 | 0.1 | -¦¦1.5¦M¦4g6g¦0.032¦49.968¦50¦49.732¦48.994¦48.894¦48.344¦47.97¦0.1
- |  | 1.5 | M | 6g | 0.032 | 49.968 | 50 | 49.732 | 48.994 | 48.834 | 48.344 | 47.91 | 0.16 | -¦¦1.5¦M¦6g¦0.032¦49.968¦50¦49.732¦48.994¦48.834¦48.344¦47.91¦0.16
- |  | 1.5 | M | 6H | - | 50.428 | 50 | 50 | 49.238 | 49.026 | 48.676 | 48.376 | 0.212 | -¦¦1.5¦M¦6H¦-¦50.428¦50¦50¦49.238¦49.026¦48.676¦48.376¦0.212
- |  | 1.5 | M | 4g6g | 0.032 | 54.968 | 55 | 54.732 | 53.994 | 53.894 | 53.344 | 52.97 | 0.1 | -¦¦1.5¦M¦4g6g¦0.032¦54.968¦55¦54.732¦53.994¦53.894¦53.344¦52.97¦0.1
- |  | 1.5 | M | 6g | 0.032 | 54.968 | 55 | 54.732 | 53.994 | 53.834 | 53.344 | 52.91 | 0.16 | -¦¦1.5¦M¦6g¦0.032¦54.968¦55¦54.732¦53.994¦53.834¦53.344¦52.91¦0.16
- |  | 1.5 | M | 6H | - | 55.428 | 55 | 55 | 54.238 | 54.026 | 53.676 | 53.376 | 0.212 | -¦¦1.5¦M¦6H¦-¦55.428¦55¦55¦54.238¦54.026¦53.676¦53.376¦0.212
- |  | 2 | M | 4g6g | 0.038 | 55.962 | 56 | 55.682 | 54.663 | 54.551 | 53.797 | 53.319 | 0.112 | -¦¦2¦M¦4g6g¦0.038¦55.962¦56¦55.682¦54.663¦54.551¦53.797¦53.319¦0.112
- |  | 2 | M | 6g | 0.038 | 55.962 | 56 | 55.682 | 54.663 | 54.483 | 53.797 | 53.251 | 0.18 | -¦¦2¦M¦6g¦0.038¦55.962¦56¦55.682¦54.663¦54.483¦53.797¦53.251¦0.18
- |  | 2 | M | 6H | - | 56.525 | 56 | 56 | 54.937 | 54.701 | 54.21 | 53.835 | 0.236 | -¦¦2¦M¦6H¦-¦56.525¦56¦56¦54.937¦54.701¦54.21¦53.835¦0.236
- |  | 5.5 | M | 4g6g | 0.075 | 55.925 | 56 | 55.365 | 52.353 | 52.183 | 49.971 | 48.795 | 0.17 | -¦¦5.5¦M¦4g6g¦0.075¦55.925¦56¦55.365¦52.353¦52.183¦49.971¦48.795¦0.17
- |  | 5.5 | M | 6g | 0.075 | 55.925 | 56 | 55.365 | 52.353 | 52.088 | 49.971 | 48.7 | 0.265 | -¦¦5.5¦M¦6g¦0.075¦55.925¦56¦55.365¦52.353¦52.088¦49.971¦48.7¦0.265
- |  | 5.5 | M | 6H | - | 57.149 | 56 | 56 | 52.783 | 52.428 | 50.796 | 50.046 | 0.355 | -¦¦5.5¦M¦6H¦-¦57.149¦56¦56¦52.783¦52.428¦50.796¦50.046¦0.355
- |  | 1.5 | M | 4g6g | 0.032 | 59.968 | 60 | 59.732 | 58.994 | 58.894 | 58.344 | 57.97 | 0.1 | -¦¦1.5¦M¦4g6g¦0.032¦59.968¦60¦59.732¦58.994¦58.894¦58.344¦57.97¦0.1
- |  | 1.5 | M | 6g | 0.032 | 59.968 | 60 | 59.732 | 58.994 | 58.834 | 58.344 | 57.91 | 0.16 | -¦¦1.5¦M¦6g¦0.032¦59.968¦60¦59.732¦58.994¦58.834¦58.344¦57.91¦0.16
- |  | 1.5 | M | 6H | - | 60.428 | 60 | 60 | 59.238 | 59.026 | 58.676 | 58.376 | 0.212 | -¦¦1.5¦M¦6H¦-¦60.428¦60¦60¦59.238¦59.026¦58.676¦58.376¦0.212
- |  | 2 | M | 4g6g | 0.038 | 63.962 | 64 | 63.682 | 62.663 | 62.551 | 61.797 | 61.319 | 0.112 | -¦¦2¦M¦4g6g¦0.038¦63.962¦64¦63.682¦62.663¦62.551¦61.797¦61.319¦0.112
- |  | 2 | M | 6g | 0.038 | 63.962 | 64 | 63.682 | 62.663 | 62.483 | 61.797 | 61.251 | 0.18 | -¦¦2¦M¦6g¦0.038¦63.962¦64¦63.682¦62.663¦62.483¦61.797¦61.251¦0.18
- |  | 2 | M | 6H | - | 64.525 | 64 | 64 | 62.937 | 62.701 | 62.21 | 61.835 | 0.236 | -¦¦2¦M¦6H¦-¦64.525¦64¦64¦62.937¦62.701¦62.21¦61.835¦0.236
- |  | 6 | M | 4g6g | 0.08 | 63.92 | 64 | 63.32 | 60.023 | 59.843 | 57.425 | 56.147 | 0.18 | -¦¦6¦M¦4g6g¦0.08¦63.92¦64¦63.32¦60.023¦59.843¦57.425¦56.147¦0.18
- |  | 6 | M | 6g | 0.08 | 63.92 | 64 | 63.32 | 60.023 | 59.743 | 57.425 | 56.047 | 0.28 | -¦¦6¦M¦6g¦0.08¦63.92¦64¦63.32¦60.023¦59.743¦57.425¦56.047¦0.28
- |  | 6 | M | 6H | - | 65.241 | 64 | 64 | 60.478 | 60.103 | 58.305 | 57.505 | 0.375 | -¦¦6¦M¦6H¦-¦65.241¦64¦64¦60.478¦60.103¦58.305¦57.505¦0.375
- |  | 1.5 | M | 4g6g | 0.032 | 64.968 | 65 | 64.732 | 63.994 | 63.894 | 63.344 | 62.97 | 0.1 | -¦¦1.5¦M¦4g6g¦0.032¦64.968¦65¦64.732¦63.994¦63.894¦63.344¦62.97¦0.1
- |  | 1.5 | M | 6g | 0.032 | 64.968 | 65 | 64.732 | 63.994 | 63.834 | 63.344 | 62.91 | 0.16 | -¦¦1.5¦M¦6g¦0.032¦64.968¦65¦64.732¦63.994¦63.834¦63.344¦62.91¦0.16
- |  | 1.5 | M | 6H | - | 65.428 | 65 | 65 | 64.238 | 64.026 | 63.676 | 63.376 | 0.212 | -¦¦1.5¦M¦6H¦-¦65.428¦65¦65¦64.238¦64.026¦63.676¦63.376¦0.212
- |  | 1.5 | M | 4g6g | 0.032 | 69.968 | 70 | 69.732 | 68.994 | 68.894 | 68.344 | 67.97 | 0.1 | -¦¦1.5¦M¦4g6g¦0.032¦69.968¦70¦69.732¦68.994¦68.894¦68.344¦67.97¦0.1
- |  | 1.5 | M | 6g | 0.032 | 69.968 | 70 | 69.732 | 68.994 | 68.834 | 68.344 | 67.91 | 0.16 | -¦¦1.5¦M¦6g¦0.032¦69.968¦70¦69.732¦68.994¦68.834¦68.344¦67.91¦0.16
- |  | 1.5 | M | 6H | - | 70.428 | 70 | 70 | 69.238 | 69.026 | 68.676 | 68.376 | 0.212 | -¦¦1.5¦M¦6H¦-¦70.428¦70¦70¦69.238¦69.026¦68.676¦68.376¦0.212
- |  | 2 | M | 4g6g | 0.038 | 71.962 | 72 | 71.682 | 70.663 | 70.551 | 69.797 | 69.319 | 0.112 | -¦¦2¦M¦4g6g¦0.038¦71.962¦72¦71.682¦70.663¦70.551¦69.797¦69.319¦0.112
- |  | 2 | M | 6g | 0.038 | 71.962 | 72 | 71.682 | 70.663 | 70.483 | 69.797 | 69.251 | 0.18 | -¦¦2¦M¦6g¦0.038¦71.962¦72¦71.682¦70.663¦70.483¦69.797¦69.251¦0.18
- |  | 2 | M | 6H | - | 72.525 | 72 | 72 | 70.937 | 70.701 | 70.21 | 69.835 | 0.236 | -¦¦2¦M¦6H¦-¦72.525¦72¦72¦70.937¦70.701¦70.21¦69.835¦0.236
- |  | 6 | M | 4g6g | 0.08 | 71.92 | 72 | 71.32 | 68.023 | 67.843 | 65.425 | 64.147 | 0.18 | -¦¦6¦M¦4g6g¦0.08¦71.92¦72¦71.32¦68.023¦67.843¦65.425¦64.147¦0.18
- |  | 6 | M | 6g | 0.08 | 71.92 | 72 | 71.32 | 68.023 | 67.743 | 65.425 | 64.047 | 0.28 | -¦¦6¦M¦6g¦0.08¦71.92¦72¦71.32¦68.023¦67.743¦65.425¦64.047¦0.28
- |  | 6 | M | 6H | - | 73.241 | 72 | 72 | 68.478 | 68.103 | 66.305 | 65.505 | 0.375 | -¦¦6¦M¦6H¦-¦73.241¦72¦72¦68.478¦68.103¦66.305¦65.505¦0.375
- |  | 1.5 | M | 4g6g | 0.032 | 74.968 | 75 | 74.732 | 73.994 | 73.894 | 73.344 | 72.97 | 0.1 | -¦¦1.5¦M¦4g6g¦0.032¦74.968¦75¦74.732¦73.994¦73.894¦73.344¦72.97¦0.1
- |  | 1.5 | M | 6g | 0.032 | 74.968 | 75 | 74.732 | 73.994 | 73.834 | 73.344 | 72.91 | 0.16 | -¦¦1.5¦M¦6g¦0.032¦74.968¦75¦74.732¦73.994¦73.834¦73.344¦72.91¦0.16
- |  | 1.5 | M | 6H | - | 75.428 | 75 | 75 | 74.238 | 74.026 | 73.676 | 73.376 | 0.212 | -¦¦1.5¦M¦6H¦-¦75.428¦75¦75¦74.238¦74.026¦73.676¦73.376¦0.212
- |  | 1.5 | M | 4g6g | 0.032 | 79.968 | 80 | 79.732 | 78.994 | 78.894 | 78.334 | 77.97 | 0.1 | -¦¦1.5¦M¦4g6g¦0.032¦79.968¦80¦79.732¦78.994¦78.894¦78.334¦77.97¦0.1
- |  | 1.5 | M | 6g | 0.032 | 79.968 | 80 | 79.732 | 78.994 | 78.834 | 78.344 | 77.91 | 0.16 | -¦¦1.5¦M¦6g¦0.032¦79.968¦80¦79.732¦78.994¦78.834¦78.344¦77.91¦0.16
- |  | 1.5 | M | 6H | - | 80.428 | 80 | 80 | 79.238 | 79.026 | 78.676 | 78.376 | 0.212 | -¦¦1.5¦M¦6H¦-¦80.428¦80¦80¦79.238¦79.026¦78.676¦78.376¦0.212
- |  | 2 | M | 4g6g | 0.038 | 79.962 | 80 | 79.682 | 78.663 | 78.551 | 77.797 | 77.319 | 0.112 | -¦¦2¦M¦4g6g¦0.038¦79.962¦80¦79.682¦78.663¦78.551¦77.797¦77.319¦0.112
- |  | 2 | M | 6g | 0.038 | 79.962 | 80 | 79.682 | 78.663 | 78.483 | 77.797 | 77.251 | 0.18 | -¦¦2¦M¦6g¦0.038¦79.962¦80¦79.682¦78.663¦78.483¦77.797¦77.251¦0.18
- |  | 2 | M | 6H | - | 80.525 | 80 | 80 | 78.937 | 78.701 | 78.21 | 77.835 | 0.236 | -¦¦2¦M¦6H¦-¦80.525¦80¦80¦78.937¦78.701¦78.21¦77.835¦0.236
- |  | 6 | M | 4g6g | 0.08 | 79.92 | 80 | 79.32 | 76.023 | 75.843 | 73.425 | 72.147 | 0.18 | -¦¦6¦M¦4g6g¦0.08¦79.92¦80¦79.32¦76.023¦75.843¦73.425¦72.147¦0.18
- |  | 6 | M | 6g | 0.08 | 79.92 | 80 | 79.32 | 76.023 | 75.743 | 73.425 | 72.047 | 0.28 | -¦¦6¦M¦6g¦0.08¦79.92¦80¦79.32¦76.023¦75.743¦73.425¦72.047¦0.28
- |  | 6 | M | 6H | - | 81.241 | 80 | 80 | 76.478 | 76.103 | 74.305 | 73.505 | 0.375 | -¦¦6¦M¦6H¦-¦81.241¦80¦80¦76.478¦76.103¦74.305¦73.505¦0.375
- |  | 2 | M | 4g6g | 0.038 | 84.962 | 85 | 84.682 | 83.663 | 83.551 | 82.797 | 82.319 | 0.112 | -¦¦2¦M¦4g6g¦0.038¦84.962¦85¦84.682¦83.663¦83.551¦82.797¦82.319¦0.112
- |  | 2 | M | 6g | 0.038 | 84.962 | 85 | 84.682 | 83.663 | 83.483 | 82.797 | 82.251 | 0.18 | -¦¦2¦M¦6g¦0.038¦84.962¦85¦84.682¦83.663¦83.483¦82.797¦82.251¦0.18
- |  | 2 | M | 6H | - | 85.525 | 85 | 85 | 83.937 | 83.701 | 83.21 | 82.835 | 0.236 | -¦¦2¦M¦6H¦-¦85.525¦85¦85¦83.937¦83.701¦83.21¦82.835¦0.236
- |  | 2 | M | 4g6g | 0.038 | 89.962 | 90 | 89.682 | 88.663 | 88.551 | 87.797 | 87.319 | 0.112 | -¦¦2¦M¦4g6g¦0.038¦89.962¦90¦89.682¦88.663¦88.551¦87.797¦87.319¦0.112
- |  | 2 | M | 6g | 0.038 | 89.962 | 90 | 89.682 | 88.663 | 88.483 | 87.797 | 87.251 | 0.18 | -¦¦2¦M¦6g¦0.038¦89.962¦90¦89.682¦88.663¦88.483¦87.797¦87.251¦0.18
- |  | 2 | M | 6H | - | 90.525 | 90 | 90 | 88.937 | 88.701 | 88.21 | 87.835 | 0.236 | -¦¦2¦M¦6H¦-¦90.525¦90¦90¦88.937¦88.701¦88.21¦87.835¦0.236
- |  | 6 | M | 4g6g | 0.08 | 89.92 | 90 | 89.32 | 86.023 | 85.843 | 83.425 | 82.147 | 0.18 | -¦¦6¦M¦4g6g¦0.08¦89.92¦90¦89.32¦86.023¦85.843¦83.425¦82.147¦0.18
- |  | 6 | M | 6g | 0.08 | 89.92 | 90 | 89.32 | 86.023 | 85.743 | 83.425 | 82.047 | 0.28 | -¦¦6¦M¦6g¦0.08¦89.92¦90¦89.32¦86.023¦85.743¦83.425¦82.047¦0.28
- |  | 6 | M | 6H | - | 91.241 | 90 | 90 | 86.478 | 86.103 | 84.305 | 83.505 | 0.375 | -¦¦6¦M¦6H¦-¦91.241¦90¦90¦86.478¦86.103¦84.305¦83.505¦0.375
- |  | 2 | M | 4g6g | 0.038 | 94.962 | 95 | 94.682 | 93.663 | 93.545 | 92.797 | 92.313 | 0.118 | -¦¦2¦M¦4g6g¦0.038¦94.962¦95¦94.682¦93.663¦93.545¦92.797¦92.313¦0.118
- |  | 2 | M | 6g | 0.038 | 94.962 | 95 | 94.682 | 93.663 | 93.473 | 92.797 | 92.241 | 0.19 | -¦¦2¦M¦6g¦0.038¦94.962¦95¦94.682¦93.663¦93.473¦92.797¦92.241¦0.19
- |  | 2 | M | 6H | - | 95.539 | 95 | 95 | 93.951 | 93.701 | 93.21 | 92.835 | 0.25 | -¦¦2¦M¦6H¦-¦95.539¦95¦95¦93.951¦93.701¦93.21¦92.835¦0.25
- |  | 2 | M | 4g6g | 0.038 | 99.962 | 100 | 99.682 | 98.663 | 98.545 | 97.797 | 97.313 | 0.118 | -¦¦2¦M¦4g6g¦0.038¦99.962¦100¦99.682¦98.663¦98.545¦97.797¦97.313¦0.118
- |  | 2 | M | 6g | 0.038 | 99.962 | 100 | 99.682 | 98.663 | 98.473 | 97.797 | 97.241 | 0.19 | -¦¦2¦M¦6g¦0.038¦99.962¦100¦99.682¦98.663¦98.473¦97.797¦97.241¦0.19
- |  | 2 | M | 6H | - | 100.539 | 100 | 100 | 98.951 | 98.701 | 98.21 | 97.835 | 0.25 | -¦¦2¦M¦6H¦-¦100.539¦100¦100¦98.951¦98.701¦98.21¦97.835¦0.25
- |  | 6 | M | 4g6g | 0.08 | 99.92 | 100 | 99.32 | 96.023 | 95.833 | 93.425 | 92.137 | 0.19 | -¦¦6¦M¦4g6g¦0.08¦99.92¦100¦99.32¦96.023¦95.833¦93.425¦92.137¦0.19
- |  | 6 | M | 6g | 0.08 | 99.92 | 100 | 99.32 | 96.023 | 95.723 | 93.425 | 92.027 | 0.3 | -¦¦6¦M¦6g¦0.08¦99.92¦100¦99.32¦96.023¦95.723¦93.425¦92.027¦0.3
- |  | 6 | M | 6H | - | 101.266 | 100 | 100 | 96.503 | 96.103 | 94.305 | 93.505 | 0.4 | -¦¦6¦M¦6H¦-¦101.266¦100¦100¦96.503¦96.103¦94.305¦93.505¦0.4
- |  | 2 | M | 4g6g | 0.038 | 104.962 | 105 | 104.682 | 103.663 | 103.545 | 102.797 | 102.313 | 0.118 | -¦¦2¦M¦4g6g¦0.038¦104.962¦105¦104.682¦103.663¦103.545¦102.797¦102.313¦0.118
- |  | 2 | M | 6g | 0.038 | 104.962 | 105 | 104.682 | 103.663 | 103.473 | 102.797 | 102.241 | 0.19 | -¦¦2¦M¦6g¦0.038¦104.962¦105¦104.682¦103.663¦103.473¦102.797¦102.241¦0.19
- |  | 2 | M | 6H | - | 105.539 | 105 | 105 | 103.951 | 103.701 | 103.21 | 102.835 | 0.25 | -¦¦2¦M¦6H¦-¦105.539¦105¦105¦103.951¦103.701¦103.21¦102.835¦0.25
- |  | 2 | M | 4g6g | 0.038 | 109.962 | 110 | 109.682 | 108.663 | 108.545 | 107.797 | 107.313 | 0.118 | -¦¦2¦M¦4g6g¦0.038¦109.962¦110¦109.682¦108.663¦108.545¦107.797¦107.313¦0.118
- |  | 2 | M | 6g | 0.038 | 109.962 | 110 | 109.682 | 108.663 | 108.473 | 107.797 | 107.241 | 0.19 | -¦¦2¦M¦6g¦0.038¦109.962¦110¦109.682¦108.663¦108.473¦107.797¦107.241¦0.19
- |  | 2 | M | 6H | - | 110.539 | 110 | 110 | 108.951 | 108.701 | 108.21 | 107.835 | 0.25 | -¦¦2¦M¦6H¦-¦110.539¦110¦110¦108.951¦108.701¦108.21¦107.835¦0.25
- |  | 2 | M | 4g6g | 0.038 | 119.962 | 120 | 119.682 | 118.663 | 118.545 | 117.797 | 117.313 | 0.118 | -¦¦2¦M¦4g6g¦0.038¦119.962¦120¦119.682¦118.663¦118.545¦117.797¦117.313¦0.118
- |  | 2 | M | 6g | 0.038 | 119.962 | 120 | 119.682 | 118.663 | 118.473 | 117.797 | 117.241 | 0.19 | -¦¦2¦M¦6g¦0.038¦119.962¦120¦119.682¦118.663¦118.473¦117.797¦117.241¦0.19
- |  | 2 | M | 6H | - | 120.539 | 120 | 120 | 118.951 | 118.701 | 118.21 | 117.835 | 0.25 | -¦¦2¦M¦6H¦-¦120.539¦120¦120¦118.951¦118.701¦118.21¦117.835¦0.25
- |  | 2 | M | 4g6g | 0.038 | 139.962 | 130 | 139.682 | 138.663 | 138.545 | 137.797 | 137.313 | 0.118 | -¦¦2¦M¦4g6g¦0.038¦139.962¦130¦139.682¦138.663¦138.545¦137.797¦137.313¦0.118
- |  | 2 | M | 6g | 0.038 | 129.962 | 130 | 129.682 | 128.663 | 128.473 | 127.797 | 127.241 | 0.19 | -¦¦2¦M¦6g¦0.038¦129.962¦130¦129.682¦128.663¦128.473¦127.797¦127.241¦0.19
- |  | 2 | M | 6H | - | 130.539 | 130 | 130 | 128.951 | 128.701 | 128.21 | 127.835 | 0.25 | -¦¦2¦M¦6H¦-¦130.539¦130¦130¦128.951¦128.701¦128.21¦127.835¦0.25
- |  | 2 | M | 4g6g | 0.038 | 139.962 | 140 | 139.682 | 138.663 | 138.545 | 137.797 | 137.313 | 0.118 | -¦¦2¦M¦4g6g¦0.038¦139.962¦140¦139.682¦138.663¦138.545¦137.797¦137.313¦0.118
- |  | 2 | M | 6g | 0.038 | 139.962 | 140 | 139.682 | 138.663 | 138.473 | 137.797 | 137.241 | 0.19 | -¦¦2¦M¦6g¦0.038¦139.962¦140¦139.682¦138.663¦138.473¦137.797¦137.241¦0.19
- |  | 2 | M | 6H | - | 140.539 | 140 | 140 | 138.951 | 138.701 | 138.21 | 137.835 | 0.25 | -¦¦2¦M¦6H¦-¦140.539¦140¦140¦138.951¦138.701¦138.21¦137.835¦0.25
- |  | 2 | M | 4g6g | 0.038 | 149.962 | 150 | 149.682 | 148.663 | 148.545 | 147.797 | 147.313 | 0.118 | -¦¦2¦M¦4g6g¦0.038¦149.962¦150¦149.682¦148.663¦148.545¦147.797¦147.313¦0.118
- |  | 2 | M | 6g | 0.038 | 149.962 | 150 | 149.682 | 148.663 | 148.473 | 147.797 | 147.241 | 0.19 | -¦¦2¦M¦6g¦0.038¦149.962¦150¦149.682¦148.663¦148.473¦147.797¦147.241¦0.19
- |  | 2 | M | 6H | - | 150.539 | 150 | 150 | 148.951 | 148.701 | 148.21 | 147.835 | 0.25 | -¦¦2¦M¦6H¦-¦150.539¦150¦150¦148.951¦148.701¦148.21¦147.835¦0.25
- |  | 3 | M | 4g6g | 0.048 | 159.952 | 160 | 159.577 | 158.003 | 157.863 | 156.704 | 156.015 | 0.14 | -¦¦3¦M¦4g6g¦0.048¦159.952¦160¦159.577¦158.003¦157.863¦156.704¦156.015¦0.14
- |  | 3 | M | 6g | 0.048 | 159.952 | 160 | 159.577 | 158.003 | 157.779 | 156.704 | 155.931 | 0.224 | -¦¦3¦M¦6g¦0.048¦159.952¦160¦159.577¦158.003¦157.779¦156.704¦155.931¦0.224
- |  | 3 | M | 6H | - | 160.733 | 160 | 160 | 158.351 | 158.051 | 157.252 | 156.752 | 0.3 | -¦¦3¦M¦6H¦-¦160.733¦160¦160¦158.351¦158.051¦157.252¦156.752¦0.3
- |  | 3 | M | 4g6g | 0.048 | 169.952 | 170 | 169.577 | 168.003 | 167.863 | 166.704 | 166.015 | 0.14 | -¦¦3¦M¦4g6g¦0.048¦169.952¦170¦169.577¦168.003¦167.863¦166.704¦166.015¦0.14
- |  | 3 | M | 6g | 0.048 | 169.952 | 170 | 169.577 | 168.003 | 167.779 | 166.704 | 165.931 | 0.224 | -¦¦3¦M¦6g¦0.048¦169.952¦170¦169.577¦168.003¦167.779¦166.704¦165.931¦0.224
- |  | 3 | M | 6H | - | 170.733 | 170 | 170 | 168.351 | 168.051 | 167.252 | 166.752 | 0.3 | -¦¦3¦M¦6H¦-¦170.733¦170¦170¦168.351¦168.051¦167.252¦166.752¦0.3
- |  | 3 | M | 4g6g | 0.048 | 179.952 | 180 | 179.577 | 178.003 | 177.863 | 176.704 | 176.015 | 0.14 | -¦¦3¦M¦4g6g¦0.048¦179.952¦180¦179.577¦178.003¦177.863¦176.704¦176.015¦0.14
- |  | 3 | M | 6g | 0.048 | 179.952 | 180 | 179.577 | 178.003 | 177.779 | 176.704 | 175.931 | 0.224 | -¦¦3¦M¦6g¦0.048¦179.952¦180¦179.577¦178.003¦177.779¦176.704¦175.931¦0.224
- |  | 3 | M | 6H | - | 180.733 | 180 | 180 | 178.351 | 178.051 | 177.252 | 176.752 | 0.3 | -¦¦3¦M¦6H¦-¦180.733¦180¦180¦178.351¦178.051¦177.252¦176.752¦0.3
- |  | 3 | M | 4g6g | 0.048 | 189.952 | 190 | 189.577 | 188.003 | 187.843 | 186.704 | 185.995 | 0.16 | -¦¦3¦M¦4g6g¦0.048¦189.952¦190¦189.577¦188.003¦187.843¦186.704¦185.995¦0.16
- |  | 3 | M | 6g | 0.048 | 189.952 | 190 | 189.577 | 188.003 | 187.753 | 186.704 | 185.905 | 0.25 | -¦¦3¦M¦6g¦0.048¦189.952¦190¦189.577¦188.003¦187.753¦186.704¦185.905¦0.25
- |  | 3 | M | 6H | - | 190.768 | 190 | 190 | 188.386 | 188.051 | 187.252 | 186.752 | 0.335 | -¦¦3¦M¦6H¦-¦190.768¦190¦190¦188.386¦188.051¦187.252¦186.752¦0.335
- |  | 3 | M | 4g6g | 0.048 | 199.952 | 200 | 199.577 | 198.003 | 197.843 | 196.704 | 195.995 | 0.16 | -¦¦3¦M¦4g6g¦0.048¦199.952¦200¦199.577¦198.003¦197.843¦196.704¦195.995¦0.16
- |  | 3 | M | 6g | 0.048 | 199.952 | 200 | 199.577 | 198.003 | 197.753 | 196.704 | 195.905 | 0.25 | -¦¦3¦M¦6g¦0.048¦199.952¦200¦199.577¦198.003¦197.753¦196.704¦195.905¦0.25
- |  | 3 | M | 6H | - | 200.768 | 200 | 200 | 198.386 | 198.051 | 197.252 | 196.752 | 0.335 | -¦¦3¦M¦6H¦-¦200.768¦200¦200¦198.386¦198.051¦197.252¦196.752¦0.335