## ASME PIN
| Field 1 |  | Field 2 |  | Field 3
B18.2.1 | AEB01 | Bolts, Square
B18.2.1 | AEB02 | Bolts, Hex |  |  | Table 3-1 Inch Thread |  | B18.10 | B18.10 Track Bolts and Nuts (Inch Series)
B18.2.1 | AEB03 | Bolts, Hex, Heavy |  |  | PIN | Size | B18.16M | B18.16M Metric Prevailing-Torque Type Steel Hex Nuts and Hex Flange Nuts
B18.2.1 | AEB04 | Bolts, Askew Head |  |  | 21 |  | B18.2.1 | B18.2.1 Square and Hex Head Bolts and Screws (Inch Series)
B18.2.3.5M | AEB05 | Bolts, Hex |  |  | 34 |  | B18.2.1 | B18.2.1 Square and Hex Head Bolts and Screws (Inch Series)
B18.2.3.6M | AEB06 | Bolts, Hex, Heavy |  |  | 04A |  | B18.2.2 | B18.2.2 Square and Hex Nuts (Inch Series)
B18.2.3.7M | AEB07 | Bolts, Hex, Heavy Structural |  |  | 04B |  | B18.2.3.10M | B18.2.3.10M Metric Square Head Bolts
B18.2.3.10M | AEB08 | Bolts, Square |  |  | 60 |  | B18.2.3.5M | B18.2.3.5M Metric Hex Bolts
B18.2.6 | AEB09 | Bolts, Hex, Heavy Structural |  |  | 73 |  | B18.2.3.6M | B18.2.3.6M Metric Heavy Hex Bolts
B18.5 | AEB10 | Bolts, Round Head, (Button Head Bolts) |  |  | 86 |  | B18.2.3.6M | B18.2.3.6M Metric Heavy Hex Bolts
B18.5 | AEB11 | Bolts, Round, Square Neck (Square Neck Carriage Bolts) |  |  | 99 |  | B18.2.3.7M | B18.2.3.7M Metric Heavy Hex Bolts
B18.5 | AEB12 | Bolts, Round, Short Square Neck |  |  | 112 |  | B18.2.4.1M | B18.2.4.1M Metric Hex Nuts, Style 1
B18.5 | AEB13 | Bolts, Round, Ribber Neck (Ribber Nech Carriage Bolts) |  |  | 125 |  | B18.2.4.1M | B18.2.4.1M Metric Hex Nuts, Style 1
B18.5 | AEB14 | Bolts, Round, Fin Neck (Fin Neck Carriage Bolts) |  |  | 138 |  | B18.2.4.2M | B18.2.4.2M Metric Hex Nuts, Style 2
B18.5 | AEB15 | Bolts, Round, Step |  |  | 164 |  | B18.2.4.3M | B18.2.4.3M Metric Slotted Hex Nuts
B18.5 | AEB16 | Bolts, Round, Countersunk, Unsoltted |  |  | 190 |  | B18.2.4.4M | B18.2.4.4M Metric Hex Flange Nuts
B18.5 | AEB17 | Bolts, Round, Countersunk, Slotted |  |  | 216 |  | B18.2.4.5M | B18.2.4.5M Metric Hex Jam Nuts
B18.5 | AEB18 | Bolts, Round, 114 deg, Countersunk, Square Neck (Countersunk Carriage Bolts) |  |  | 250 |  | B18.2.4.6M | B18.2.4.6M Metric Heavy Hex Nuts
B18.5 | AEB19 | Bolts, Round, Elevator, Flat Head, Countersunk |  |  | 268 |  | B18.2.6 | B18.2.6 Fasteners for Use in Structural Applications (Inch Series)
B18.5 | AEB20 | Bolts, Round, T Head |  |  | 312 |  | B18.2.6 | B18.2.6 Fasteners for Use in Structural Applications (Inch Series)
B18.5.2.1M | AEB21 | Bolts, Round, Short Square Neck | Table 2-2 Thread and Point Options for Tapping Screws |  | 375 |  | B18.25.1M | B18.25.1M Metric Square and Rectangular Keys and Keyways
B18.5.2.2M | AEB22 | Bolts, Round, Square Neck | PIN | Description | 438 |  | B18.25.2M | B18.25.2M Metric Woodruff Keys and Keyways
B18.5.2.3M | AEB23 | Bolts, Round, Square Neck, Large Head | A | Type AB Thread Forming Tapping Screw | 500 |  | B18.29.1 | B18.29.1 Helical Coil Screws Thread Inserts-Free Running and Screw Locking (Inch Series)
B18.9 | AEB24 | Bolts, Plow No. 3 Regular Head (Round, Countersunk, Square Neck) | B | Type B Thread Forming Tapping Screw | 562 |  | B18.5 | B18.5 Round Head Bolts (Inch Series)
B18.9 | AEB25 | Bolts, Plow No. 3 Repair Head (Round, Countersunk, Square Neck) | L | Type BF Thread Cutting Tapping Screw | 625 |  | B18.5.2.1M | B18.5.2.1M Metric Round Head Short Square Neck Bolts
B18.9 | AEB26 | Bolts, Plow No. 7 Regular Head (Round, Countersunk, Reverse key) | P | Type BP Thread Forming Tapping Screw | 750 |  | B18.5.2.2M | B18.5.2.2M Metric Round Head Square Neck Bolts
B18.9 | AEB27 | Bolts, Plow No. 7 Repair Head (Round, Countersunk, Reverse key) | R | Type BT Thread Cutting Tapping Screw | 812 |  | B18.5.2.3M | B18.5.2.3M Metric Round Head Square Neck Bolts With Large Head
B18.9 | AEB28 | Bolts, Plow, Square, No. 4 Repair Head (Square Head, Countersunk) | C | Type C Thread Forming Tapping Screw | 875 |  | B18.6.3 | B18.6.3 Machine Screws and Machine Screw Nuts (Inch Series)
B18.9 | AEB29 | Bolts, Plow No. 6 Repair Head (Round, Countersunk, Heavy key) | D | Type D Thread Cutting Tapping Screw | 938 |  | B18.9 | B18.9 Plow Bolts (Inch Series)
B18.9 | AEB30 | Bolts, Plow, Square, No. 4 Regular Head (Square Head, Countersunk) | F | Type F Thread Cutting Tapping Screw | A00 |  | Pins | Pins (Excluded)
B18.9 | AEB31 | Bolts, Plow No. 6 Regular Head (Round, Countersunk, Heavy key) | G | Type G Thread Cutting Tapping Screw | A06 |  | Retaining | Retaining Rings (Excluded)
B18.9 | AEB32 | Bolts, Track, Round, Oval Neck (Mushroom Head) | T | Type T Thread Cutting Tapping Screw | A12 |  | Tangless | Tangless Helical Coil Screws Thread Inserts - Free Running and Screw Locking
B18.9 | AEB33 | Bolts, Track, Round, Elliptic Neck (Mushroom Head) | Z | Type A Thread Forming Tapping Screw | A18 |  | B18.16M Metric Prevailing-Torque Type Steel Hex Nuts and Hex Flange Nuts
B18.29.1 | AEE01 | Inserts, Helical Coil Screw Thread (Free Running) | U | Type U Metallic Drive Screw | A25
B18.29.1 | AEE02 | Inserts, Helical Coil Screw Thread (Screw Locking) |  |  | A37
A5O
| AEE03 | Inserts, Helical Coil Screw Thread (Free Running) |  |  | A62
| AEE04 | Inserts, Helical Coil Screw Thread (Screw Locking) |  |  | A75
A87
| AEE05 | Inserts, Tengless Helical Coil Screw Thread (Free Running) |  |  | B00
| AEE06 | Inserts, Tangless Helical Coil Screw Thread (Screw Locking) |  |  | B25
B18.25.1M | AEK01 | Keys, Square Style A |  |  | B50
B18.25.1M | AEK02 | Keys, Square Style B |  |  | B75
B18.25.1M | AEK03 | Keys, Square Style C |  |  | C00
B18.25.1M | AEK04 | Keys, Square Style A, Hardened |  |  | C25
B18.25.1M | AEK05 | Keys, Square Style B, Hardened |  |  | C50
B18.25.1M | AEK06 | Keys, Square Style C, Hardened |  |  | C75
B18.25.1M | AEK07 | Keys, Rectangular Style A |  |  | D00
B18.25.1M | AEK08 | Keys, Rectangular Style B |  |  | D25
B18.25.1M | AEK09 | Keys, Rectangular Style C |  |  | D50
B18.25.1M | AEK10 | Keys, Rectangular Style A, Hardened |  |  | D75
B18.25.1M | AEK11 | Keys, Rectangular Style B, Hardened |  |  | E00
B18.25.1M | AEK12 | Keys, Rectangular Style C, Hardened |  |  | E25 |  |  | Tangless Helical Coil Screws Thread Inserts - Free Running and Screw Locking
B18.5.2.2M | AEK13 | Keys, Woodruff, Normal Form |  |  | E5O |  |  | Screw and Washer Assemblies - Screw Component (Excluded)
B18.5.2.2M | AEK14 | Keys, Woodruff, Whitney Form |  |  | E75
F00
B18.2.2 | AEN01 | Nuts, Square
B18.2.2 | AEN02 | Nuts, Hex Flat
B18.2.2 | AEN03 | Nuts, Hex Flat Jam
B18.2.2 | AEN04 | Nuts, Hex
B18.2.2 | AEN05 | Nuts, Hex Jam
B18.2.2 | AEN06 | Nuts, Hex Slotted
B18.2.2 | AEN07 | Nuts, Hex Thick
B18.2.2 | AEN08 | Nuts, Hex Thick Slotted
B18.2.2 | AEN09 | Nuts, Heavy Square
B18.2.2 | AEN10 | Nuts, Heavy Hex Flat
B18.2.2 | AEN11 | Nuts, Heavy Hex Flat Jam
B18.2.2 | AEN12 | Nuts, Heavy Hex
B18.2.2 | AEN13 | Nuts, Heavy Hex Jam
B18.2.2 | AEN14 | Nuts, Heavy Hex Slotted
B18.2.4.1M | AEN15 | Nuts, Hex, Style 1
B18.2.4.2M | AEN16 | Nuts, Hex, Style 2
B18.2.4.3M | AEN17 | Nuts, Hex, Slotted
B18.2.4.4M | AEN18 | Nuts, Hex, Flange
B18.2.4.5M | AEN19 | Nuts, Hex, Jam
B18.2.4.6M | AEN20 | Nuts, Heavy Hex
B18.2.6 | AEN21 | Nuts, Heavy Hex (for use with Structural Bolts)
B18.6.3 | AEN22 | Nuts, Machine, Square
B18.6.3 | AEN23 | Nuts, Machine, Hex
B18.10 | AEN24 | Nuts, Track Bolt (Low Carbon)
B18.10 | AEN25 | Nuts, Track Bolt (Medium Carbon)
B18.16M | AEN26 | Nuts, Hex, Prevailing-Torque Type (All Metal)
B18.16M | AEN27 | Nuts, Hex, Prevailing-Torque Type (Nonmetallic Prevailing Torque Element in Threads)
B18.16M | AEN28 | Nuts, Hex, Prevailing-Torque Type (Top Insert)
B18.16M | AEN29 | Nuts, Hex Flange, Prevailing-Torque Type (All Metal)
B18.16M | AEN30 | Nuts, Hex Flange, Prevailing-Torque Type (Nonmetallic PrevaiLing Torque Element in Threads)
B18.16M | AEN31 | Nuts, Hex Flange, Prevailing-Torque Type (Top Insert)
Pins (Excluded)
Retaining Rings (Excluded)
Screws
B18.2.1 Square and Hex Head Bolts and Screws (Inch Series)
| AES01 | Screws, Cap, Hex (Finished Hex Bolt)
| AES02 | Screws, Hex, Heavy
| AES03 | Screws, Lag, Square Head, Gimlet Point
| AES04 | Screwsm Lag, Square Head, Cone Point
| AES05 | Screws, Lag, Hex Head, Gimlet Point
| AES06 | Screws, Lag, Hex Head, Cone Point
B18.2.3.1M Metric Hex Cap Screws
| AES07 | Screws, Cap, Hex
B18.2.3.2M Metric Formed Hex Screws
| AES08 | Screws, Hex, Formed
B18.2.3.3M Metric Heavy Hex Screws
| AES09 | Screws, Hex, Heavy
B18.2.3.4M Metric Hex Flange Screws
| AES10 | Screws, Hex, Flange
B18.2.3.8M Metric Hex Lag Screws
| AES11 | Screws, Lag, Hex Head, Gimlet Point
B18.2.3.9M Metric Heavy Hex Flange Screws
| AES12 | Screws, Heavy Hex, Flange
B18.2.7.1M Metric 12-Spline Flange Screws
| AES13 | Screw, 12-Spline, Flange
B18.3 Socket Cap, Shoulder, and Set Screws, Hex and Spline Keys (Inch Series)
| AES14 | Screws, Cap, Hex Socket Head
| AES15 | Screws, Cap, Spline Socket Head
| AES16 | Screws, Cap, Hex Socket, Flat Countersunk Head
| AES17 | Screws, Cap, Spline Socket, Flat Countersunk Head
| AES18 | Screws, Cap, Hex Socket, Button Head
| AES19 | Screws, Cap, Spline Socket, Button Head
| AES20 | Screws, Shoulder, Hex Socket Head
| AES21 | Screws, Set, Spline Socket, Cup Point Type, A
| AES22 | Screws, Set, Spline Socket, Small Cup Point, Type B
| AES23 | Screws, Set, Spline Socket, KnurLed Cup Point, Type C
| AES24 | Screws, Set, Spline Socket, Hexagon Cup Point, Type D
| AES25 | Screws, Set, Spline Socket, W Cup Point, Type E
| AES26 | Screws, Set, Spline Socket, Nu-Cup Point, Type F
| AES27 | Screws, Set, Spline Socket, Nu-Cup Point, Type G
| AES28 | Screws, Set, Spline Socket, Cone Point
| AES29 | Screws, Set, Spline Socket, Flat Point
| AES30 | Screws, Set, Spline Socket, Half Dog Point
| AES31 | Screws, Set, Spline Socket, Oval Point
| AES32 | Screws, Set, Hex Socket, Cup Point, Type A
| AES33 | Screws, Set, Hex Socket, Small Cup Point, Type B
| AES34 | Screws, Set, Hex Socket, Knurled Cup Point, Type C
| AES35 | Screws, Set, Hex Socket, Hexagon Cup Point, Type D
| AES36 | Screws, Set, Hex Socket, W Cup Point, Type E
| AES37 | Screws, Set, Hex Socket, Nu-Cup Point, Type F
| AES38 | Screws, Set, Hex Socket, Nu-Cup Point, Type G
| AES39 | Screws, Set, Hex Socket, Cone Point
| AES40 | Screws, Set, Hex Socket, Flat Point
| AES41 | Screws, Set, Hex Socket, Half Dog Point
| AES42 | Screws, Set, Hex Socket, Oval Point
B18.3.1M Metric Socket Head Cap Screws
| AES43 | Screws, Cap, Hex Socket Head
| AES44 | Screws, Cap, Spline Socket Head
B18.3.3M Metric Hexagon Socket Head Shoulder Screws
| AES45 | Screws, Shoulder, Hex Socket
B18.3.4M Metric Socket Button Head Cap Screw
| AES46 | Screws, Cap, Hex Socket, Button Head
B18.3.5M Metric Hexagon Socket Flat Countersunk Head Cap Screws
| AES47 | Screws, Cap, Hex Socket Flat Countersunk Head
B18.3.6M Metric Socket Set Screws
| AES48 | Screws, Set, Spline Socket, Cup Point, Type I
| AES49 | Screws, Set, Spline Socket, Cup Point, Type II
| AES50 | Screws, Set, Spline Socket, Cup Point, Type III
| AES51 | Screws, Set, Spline Socket, Cup Point, Type IV
| AES52 | Screws, Set, Spline Socket, Cup Point, Type V
| AES53 | Screws, Set, Spline Socket, Cone Point
| AES54 | Screws, Set, Spline Socket, Flat Point
| AES55 | Screws, Set, Spline Socket, Half Dog Point
| AES56 | Screws, Set, Spline Socket, Oval Point
| AES57 | Screws, Set, Hex Socket, Cup Point, Type I
| AES58 | Screws, Set, Hex Socket, Cup Point, Type II
| AES59 | Screws, Set, Hex Socket, Cup Point, Type III
| AES60 | Screws, Set, Hex Socket, Cup Point, Type IV
| AES61 | Screws, Set, Hex Socket, Cup Point, Type V
| AES62 | Screws, Set, Hex Socket, Cone Point
| AES63 | Screws, Set, Hex Socket, Flat Point
| AES64 | Screws, Set, Hex Socket, Half Dog Point
| AES65 | Screws, Set, Hex Socket, Oval Point
B18.6.1 Wood Screws (Inch Series)
| AES66 | Screws, Wood, Flat Head, Slotted
| AES67 | Screws, Wood, Flat Head, Type I Cross Recess
| AES68 | Screws, Wood, Flat Head, Type IA Cross Recess
| AES69 | Screws, Wood, Flat Head, Type II Cross Recess
| AES70 | Screws, Wood, Oval Head, Slotted
| AES71 | Screws, Wood, Oval Head, Type I Cross Recess
| AES72 | Screws, Wood, Oval Head, Type JA Cross Recess
| AES73 | Screws, Wood, OvaL Head, Type II Cross Recess
| AES74 | Screws, Wood, Pan Head, Slotted
| AES75 | Screws, Wood, Pan Head, Type I Cross Recess
| AES76 | Screws, Wood, Pan Head, Type IA Cross Recess
| AES77 | Screws, Wood, Pan Head, Type II Cross Recess
B18.6.2 Slotted Head Cap Screws, Square Head Set Screws, and Slotted Headless Set Screws (Inch Series)
| AES78 | Screws, Cap, Flat Countersunk Head, Slotted
| AES79 | Screws, Cap, Round Head, Slotted
| AES80 | Screws, Cap, Filtister Head, Slotted
| AES81 | Screws, Set, Square Head, Cup Point
| AES82 | Screws, Set, Square Head, Cone Point
| AES83 | Screws, Set, Square Head, Flat Point
| AES84 | Screws, Set, Square Head, Half Dog Point
| AES85 | Screws, Set, Square Head, Full Dog Point
| AES86 | Screws, Set, Square Head, Oval Point
| AES87 | Screws, Set, Square Head, Optional Relieved Neck, Cup Point
| AES88 | Screws, Set, Square Head, Optional Relieved Neck, Cone Point
| AES89 | Screws, Set, Square Head, OptIonal Relieved Neck, Flat Point
| AES90 | Screws, Set, Square Head, Optional Relieved Neck, Half Dog Point
| AES91 | Screws, Set, Square Head, Optional Relieved Neck, Full Dog Point
| AES92 | Screws, Set, Square Head, Optional Relieved Neck, Oval Point
| AES93 | Screws, Set, Slotted Headless, Cup Point
| AES94 | Screws, Set, Slotted Headless, Cone Point
| AES95 | Screws, Set, Slotted Headless, Flat Point
| AES96 | Screws, Set, Slotted Headless, Half Dog Point
| AES97 | Screws, Set, Slotted Headless, Full Dog Point
| AES98 | Screws, Set, Slotted Headless, Oval Point
| AESC0 | Screws, Machine, Flat Head, Slotted
| AESC1 | Screws, Machine, Flat Head, Type I Cross Recess
| AESC2 | Screws, Machine, Flat Head, Type IA Cross Recess
| AESC3 | Screws, Machine, Flat Head, Type H Cross Recess
| AESC4 | Screws, Machine, Flat Head, Type III Square Recess
| AESC5 | Screws, Machine, Flat Head, l00 deg, Slotted
| AESC6 | Screws, Machine, Flat Head, l00 deg, Type I Cross Recess
| AESC7 | Screws, Machine, Flat Head, 100 deg, Type IA Cross Recess
| AESC8 | Screws, Machine, Flat Head, 100 deg, Type II Cross Recess
| AESC9 | Screws, Machine, Flat Head, Close Tolerance, 100 deg, Slotted
| AESD0 | Screws, Machine, Flat Head, Close Tolerance, l00 deg, Type I Cross Recess
| AESD1 | Screws, Machine, Flat Head, Close Tolerance, 100 deg, Type lA Cross Recess
| AESD2 | Screws, Machine, Flat Head, Close Tolerance, 100 deg, Type II Cross Recess
| AESD3 | Screws, Machine, Oval Head, Slotted
| AESD4 | Screws, Machine, Oval Head, Type I Cross Recess
| AESD5 | Screws, Machine, Oval Head, Type IA Cross Recess
| AESD6 | Screws, Machine, Oval Head, Type II Cross Recess
| AESD7 | Screws, Machine, Oval head, Type III Square Recess
| AESD8 | Screws, Machine, Flat Head, Undercut, Slotted
| AESD9 | Screws, Machine, Flat Head, Undercut, Type I Cross Recess
| AESE0 | Screws, Machine, Flat Head, Undercut, Type IA Cross Recess
| AESE1 | Screws, Machine, FLat Head, Undercut, Type II Cross Recess
| AESE2 | Screws, Machine, Flat Head, Undercut, Type III Square Recess
| AESE3 | Screws, Machine, Oval Undercut Head, Slotted
| AESE4 | Screws, Machine, Oval Undercut Head, Type I Cross Recess
| AESE5 | Screws, Machine, Oval Undercut Head, Type IA Cross Recess
| AESE6 | Screws, Machine, Oval Undercut Head, Type II Cross Recess
| AESE7 | Screws, Machine, Oval Undercut Head, Type III Square Recess
| AESE8 | Screws, Machine, Flat Trim Head, Type I Cross Recess
| AESE9 | Screws, Machine, Flat Trim Head, Type IA Cross Recess
| AESF0 | Screws, Machine, Flat Trim Head, Type II Cross Recess
| AESF1 | Screws, Machine, Oval Trim Head, Type I Cross Recess
| AESF2 | Screws, Machine, Oval Trim Head, Type IA Cross Recess
| AESF3 | Screws, Machine, Oval Trim Head, Type II Cross Recess
| AESF4 | Screws, Machine, Pan Head, Slotted
| AESF5 | Screws, Machine, Pan Head, Type I Cross Recess
| AESF6 | Screws, Machine, Pan Head, Type IA Cross Recess
| AESF7 | Screws, Machine, Pan Head, Type II Cross Recess
| AESF8 | Screws, Machine, Pan Head, Type III Square Recess
| AESF9 | Screws, Machine, Pan Head, Type I Cross Recess with Slot
| AESG0 | Screws, Machine, Pan Head, Type IA Cross Recess with Slot
| AESG1 | Screws, Machine, Pan Head, Type III Square Recess with Slot
| AESG2 | Screws, Machine, Fillister Head, Slotted
| AESG3 | Screws, Machine, Fillister Head, Type I Cross Recess
| AESG4 | Screws, Machine, Filllster Head, Type IA Cross Recess
| AESG5 | Screws, Machine, Fillister Head, Type II Cross Recess
| AESG6 | Screws, Machine, Fillister Head, Type III Square Recess
| AESG7 | Screws, Machine, Fillister Head, Slotted and Drilled
| AESG8 | Screws, Machine, Truss Head, Slotted
| AESG9 | Screws, Machine, Truss Head, Type I Cross Recess
| AESH0 | Screws, Machine, Truss Head, Type IA Cross Recess
| AESH1 | Screws, Machine, Truss Head, Type II Cross Recess
| AESH2 | Screws, Machine, Truss Head, Type III Square Recess
| AESH3 | Screws, Machine, Truss Head, Type I Cross Recess with Slot
| AESH4 | Screws, Machine, Truss Head, Type III Square Recess with SLot
| AESH5 | Screws, Machine, Binding Head, Slotted
| AESH6 | Screws, Machine, Binding Head, Type I Cross Recess
| AESH7 | Screws, Machine, Binding Head, Type IA Cross Recess
| AESH8 | Screws, Machine, Binding Head, Type II Cross Recess
| AESH9 | Screws, Machine, Binding Head, Type III Square Recess
| AESJ0 | Screws, Machine, Regular Hex Head, Indented, Unslotted
| AESJ1 | Screws, Machine, Regular Hex Head, Indented, Slotted
| AESJ2 | Screws, Machine, Regular Hex Head, Trimmed, Unsotted
| AESJ3 | Screws, Machine, Regular Hex Head, Trimmed, Slotted
| AESJ4 | Screws, Machine, Regular Hex Head, Fully Upset, Unslotted
| AESJ5 | Screws, Machine, Regular Hex Head, Fully Upset, Slotted
| AESJ6 | Screws, Machine, Large Hex Head, Indented, Unslotted
| AESJ7 | Screws, Machine, Large Hex Head, Indented, Slotted
| AESJ8 | Screws, Machine, Large Hex Head, Trimmed, Unslotted
| AESJ9 | Screws, Machine, Large Hex Head, Trimmed, Slotted
| AESK0 | Screws, Machine, Large Hex Head, Fully Upset, Unslotted
| AESK1 | Screws, Machine, Large Hex Head, Fully Upset, Slotted
| AESK2 | Screws, Machine, Regular Hex Head, Indented, Type I Recess
| AESK3 | Screws, Machine, Regular Hex Head, Trimmed, Type I Recess
| AESK4 | Screws, Machine, Regular Hex Head, Fully Upset, Type I Recess
| AESK5 | Screws, Machine, Large Hex Head, Indented, Type I Recess
| AESK6 | Screws, Machine, Large Hex Head, Trimmed, Type I Recess
| AESK7 | Screws, Machine, Large Hex Head, Fully Upset, Type I Recess
| AESK8 | Screws, Machine, Hex Washer Head, Indented, Unslotted
| AESK9 | Screws, Machine, Hex Washer Head, Indented, Slotted
| AESL0 | Screws, Machine, Hex Washer Head, Indented, Type I Cross Recess
| AESL1 | Screws, Machine, Hex Washer Head, Indented, Type I Cross Recess with Slot
| AESL2 | Screws, Machine, Round Washer Head, Slotted
| AESL3 | Screws, Machine, Round Washer Head, Type I Cross Recess
| AESL4 | Screws, Machine, Round Head, Slotted
| AESL5 | Screws, Machine, Round Head, Type I Cross Recess
| AESL6 | Screws, Machine, Round Head, Type IA Cross Recess
| AESL7 | Screws, Machine, Round Head, Type II Cross Recess
| AESL8 | Screws, Machine, Round Head, Type III Square Recess
| AESL9 | Screws, Machine, Round Head, Type I Cross Recess with Slot
| AESM0 | Screws, Machine, Round Head, Type IA Cross Recess with Slot
B18.6.4 Thread Forming and Thread Cutting Tapping Screws and Metallic Drive Screws (Inch Series)
| AESM1 | Screws, Tapping, Flat Head, Slotted
| AESM2 | Screws, Tapping, Flat Head, Type I Cross Recess
| AESM3 | Screws, Tapping, Flat Head, Type IA Cross Recess
| AESM4 | Screws, Tapping, Flat Head, Type II Cross Recess
| AESM6 | Screws, Tapping, 100 deg Flat Head, Slotted
| AESM7 | Screws, Tapping, 100 deg Flat Head, Type I Cross Recess
| AESM8 | Screws, Tapping, l00 deg Flat Head, Type IA Cross Recess
| AESM9 | Screws, Tapping, 100 deg Flat Head, Type Il Cross Recess
| AESN0 | Screws, Tapping, Oval Head, SLotted
| AESN1 | Screws, Tapping, Oval Head, Type I Cross Recess
| AESN2 | Screws, Tapping, Oval Head, Type IA Cross Recess
| AESN3 | Screws, Tapping, Oval Head, Type II Cross Recess
| AESN5 | Screws, Tapping, Flat Head, Undercut, Slotted
| AESN6 | Screws, Tapping, Flat Head, Undercut, Type I Cross Recess
| AESN7 | Screws, Tapping, Flat Head, Undercut, Type IA Cross Recess
| AESN8 | Screws, Tapping, Flat Head, Undercut, Type II Cross Recess
| AESP0 | Screws, Tapping, Oval Undercut Head, Slotted
| AESP1 | Screws, Tapping, Oval Undercut Head, Type I Cross Recess
| AESP2 | Screws, Tapping, Oval Undercut Head, Type IA Cross Recess
| AESP3 | Screws, Tapping, Oval Undercut Head, Type II Cross Recess
| AESP5 | Screws, Tapping, Flat Trim Head, Type I Cross Recess
| AESP6 | Screws, Tapping, Flat Trim Head, Type IA Cross Recess
| AESP7 | Screws, Tapping, Flat Trim Head, Type II Cross Recess
| AESP8 | Screws, Tapping, Oval Trim Head, Type I Cross Recess
| AESP9 | Screws, Tapping, Oval Trim Head, Type IA Cross Recess
| AESQ0 | Screws, Tapping, Oval Trim Head, Type II Cross Recess
| AESQ1 | Screws, Tapping, Pan Head, Slotted
| AESQ2 | Screws, Tapping, Pan Head, Type I Cross Recess
| AESQ3 | Screws, Tapping, Pan Head, Type IA Cross Recess
| AESQ4 | Screws, Tapping, Pan Head, Type II Cross Recess
| AESQ9 | Screws, Tapping, Fillister Head, Slotted
| AESR0 | Screws, Tapping, Fillister Head, Type I Cross Recess
| AESR1 | Screws, Tapping, Fillister Head, Type IA Cross Recess
| AESR2 | Screws, Tapping, Fillister Head, Type II Cross Recess
| AESR4 | Screws, Tapping, Truss Head, Slotted
| AESR5 | Screws, Tapping, Truss Head, Type I Cross Recess
| AESR6 | Screws, Tapping, Truss Head, Type IA Cross Recess
| AESR7 | Screws, Tapping, Truss Head, Type II Cross Recess
| AESS1 | Screws, Tapping, Regular Hex Head, Indented, Unslotted
| AESS2 | Screws, Tapping, Regular Hex Head, Indented, Slotted
| AESS3 | Screws, Tapping, Regular Hex Head, Trimmed, Unslotted
| AESS4 | Screws, Tapping, Regular Hex Head, Trimmed, Slotted
| AESS5 | Screws, Tapping, Regular Hex Head, Fully Upset, Unslotted
| AESS6 | Screws, Tapping, Regular Hex Head, Fully Upset, Slotted
| AESS7 | Screws, Tapping, Large Hex Head, Indented, Unslotted
| AESS8 | Screws, Tapping, Large Hex Head, Indented, Slotted
| AESS9 | Screws, Tapping, Large Hex Head, Trimmed, Unslotted
| AEST0 | Screws, Tapping, Large Hex Head, Trimmed, Slotted
| AEST1 | Screws, Tapping, Large Hex Head, Fully Upset, Unslotted
| AEST2 | Screws, Tapping, Large Hex Head, Fully Upset, Slotted
| AEST3 | Screws, Tapping, Regular Hex Head, Indented, Type I Recess
| AEST4 | Screws, Tapping, Regular Hex Head, Trimmed, Type I Recess
| AEST5 | Screws, Tapping, Regular Hex Head, Fully Upset, Type I Recess
| AEST6 | Screws, Tapping, Large Hex Head, Indented, Type I Recess
| AEST7 | Screws, Tapping, Large Hex Head, Trimmed, Type I Recess
| AEST8 | Screws, Tapping, Large Hex Head, Fully Upset, Type I Recess
| AEST9 | Screws, Tapping, Hex Washer Head, Indented, Unstotted
| AESU0 | Screws, Tapping, Hex Washer Head, indented, Slotted
| AESU1 | Screws, Tapping, Hex Washer Head, Indented, Type I Cross Recess
| AESU3 | Screws, Tapping, Round Washer Head, Slotted
| AESU4 | Screws, Tapping, Round Washer Head, Type I Cross Recess
| AESU5 | Screws, Tapping, Round Head, Slotted
| AESU6 | Screws, Tapping, Round Head, Type I Cross Recess
| AESU7 | Screws, Tapping, Round Head, Type IA Cross Recess
| AESU8 | Screws, Tapping, Round Head, Type II Cross Recess
| AESV2 | Screws, Tapping, Round Head Type U Metallic Drive
B18.6.5M Metric Thread-Forming and Thread-Cutting Tapping Screws
| AESV3 | Screws, Tapping, Flat Head, Slotted
| AESV4 | Screws, Tapping, Flat Head, Type A, Type I Cross Recess
| AESV5 | Screws, Tapping, Flat Head, Type A, Type IA Cross Recess
| AESV6 | Screws, Tapping, Flat Head, Type A, Type III Square Recess
| AESV7 | Screws, Tapping, Flat Head, Type B, Type I Cross Recess
| AESV8 | Screws, Tapping, Flat Head, Type B, Type IA Cross Recess
| AESV9 | Screws, Tapping, Flat Head, Type B, Type III Square Recess
| AESW0 | Screws, Tapping, Oval Head, Slotted
| AESW1 | Screws, Tapping, Oval Head, Type I Cross Recess
| AESW2 | Screws, Tapping, Oval Head, Type IA Cross Recess
| AESW3 | Screws, Tapping, Oval Head, Type III Square Recess
| AESW4 | Screws, Tapping, Pan Head, Slotted
| AESW5 | Screws, Tapping, Pan Head, Type I Cross Recess
| AESW6 | Screws, Tapping, Pan Head, Type IA Cross Recess
| AESW7 | Screws, Tapping, Pan Head, Type III Square Recess
| AESX1 | Screws, Tapping, Hex Head, Indented, Unslotted
| AESX2 | Screws, Tapping, Hex Head, Indented, Slotted
| AESX3 | Screws, Tapping, Hex Head, Trimmed, Unslotted
| AESX4 | Screws, Tapping, Hex Head, Trimmed, Slotted
| AESX5 | Screws, Tapping, Hex Head, Fully Upset, Unslotted
| AESX6 | Screws, Tapping, Hex Head, Fully Upset, Slotted
| AESX7 | Screws, Tapping, Hex Flange Head, Unslotted
| AESX8 | Screws, Tapping, Hex Flange Head, Slotted
B18.6.7M Metric Machine Screws
| AESY0 | Screws, Machine, Flat Head, Slotted
| AESY1 | Screws, Machine, Flat Head, Type A, Type I Cross Recess
| AESY2 | Screws, Machine, Flat Head, Type A, Type IA Cross Recess
| AESY3 | Screws, Machine, Flat Head, Type A, Type Ill Square Recess
| AESY4 | Screws, Machine, Flat Head, Type B, Type I Cross Recess
| AESY5 | Screws, Machine, Flat Head, Type B, Type IA Cross Recess
| AESY6 | Screws, Machine, Flat Head, Type B, Type III Square Recess
| AESY7 | Screws, Machine, Oval Head, Slotted
| AESY8 | Screws, Machine, Oval Head, Type 1 Cross Recess
| AESY9 | Screws, Machine, Oval Head, Type IA Cross Recess
| AESZ0 | Screws, Machine, Oval Head, Type III Square Recess
| AESZ1 | Screws, Machine, Pan Head, Slotted
| AESZ2 | Screws, Machine, Pan Head, Type I Cross Recess
| AESZ3 | Screws, Machine, Pan Head, Type IA Cross Recess
| AESZ4 | Screws, Machine, Pan Head, Type III Square Recess
| AESZ8 | Screws, Machine, Hex Head, Indented, UnsLotted
| AESZ9 | Screws, Machine, Hex Head, Indented, Slotted
| AESZA | Screws, Machine, Hex Head, Trimmed, Unslotted
| AESZB | Screws, Machine, Hex Head, Trimmed, Slotted
| AESZC | Screws, Machine, Hex Head, Fully Upset, Unslotted
| AESZD | Screws, Machine, Hex Head, Fully Upset, Slotted
| AESZE | Screws, Machine, Hex Flange Head, Slotted
| AESZF | Screws, Machine, Hex Flange Head, Unslotted
B18.11 Miniature Screws (Inch Series)
| AESZG | Screws, Miniature, Fillister Head
| AESZH | Screws, Miniature, Pan Head
| AESZJ | Screws, Miniature, 100 deg Flat Head
| AESZK | Screws, Miniature, Binding Head
Studs (Excluded)
Rivets (Excluded)
Washers
B18.2.6 Fasteners for Use in Structural Applications (Inch Series)
| AEW01 | Washers, Structural, Hardened Steel Circular
| AEW02 | Washers, Structural, Hardened Steel Circular Cupped
| AEW03 | Washers, Structural, Hardened Square Beveled
| AEW04 | Washers, Structural, Hardened Clipped Square Beveled
| AEW05 | Washers, Structural, Compressible, Type Direct Tension Indicators (ASTM A 490)
| AEW06 | Washers, Structural, Compressible, Type Direct Tension Indicators (ASTM A 325)
B18.21.1 Lock Washers (Inch Series)
| AEW07 | Washers, Lock, Regular Helical Spring
| AEW08 | Washers, Lock, Heavy Helical Spring
| AEW09 | Washers, Lock, Extra Duty Helical Spring
| AEW10 | Washers, Lock, Hi-Collar Helical Spring
| AEW11 | Washers, Lock, Internal Tooth
| AEW12 | Washers, Lock, Heavy Internal Tooth
| AEW13 | Washers, Lock, External Tooth
| AEW14 | Washers, Lock, Countersunk External Tooth
| AEW15 | Washers, Lock, Internal-External Tooth
B18.21.2M Metric Lock Washers
| AEW16 | Washers, Lock, Regular Helical Spring
| AEW17 | Washers, Lock, Heavy Helical Spring
| AEW18 | Washers, Lock, Internal Tooth
| AEW19 | Washers, Lock, Heavy Internal Tooth
| AEW20 | Washers, Lock, External Tooth
| AEW21 | Washers, Lock, Countersunk External Tooth
| AEW22 | Washers, Lock, External-Internal Tooth
B18.22M Metric Plain Washers
| AEW23 | Washers, Plain
B18.22.1 Plain Washers (Inch Series)
| AEW24 | Washers, Plain, Type A Preffered Series
| AEW25 | Washers, Plain, Type A Selected Sizes
| AEW26 | Washers, Plain, Type B Plain Sizes

## ASTM A574
Table 1 - Chemical Requirements |  |  | Table 2 - Tensile Requirements for Coarse Thread Screws |  |  |  |  | Table 3 - Tensile Requirements for Fine Thread Screws |  |  |  |  | Table 4 - Wedge Test Analysis |  |  | Table 5 - Decarburization Limits |  |  |  | Table S1.1 Chemical Composition
| Composition % |  | Screw Dia. (in.) | Threads/in. | Tensile Load, min, lbf | Stress Area, in. | Proof Load (Length Measurment Method), min, lbf | Screw Dia. (in.) | Threads/in. | Tensile Load, min, lbf | Stress Area, in. | Proof Load (Length Measurement Method) min, lbf |  | Wedge Angle, Deg. |  | Threads/in. | Thread Height, hs | 0.75 hs from Root to Crest, min | 0.1 hs at Root, max | Grade Designation | 4037 | 4042 | 4137 | 4140 | 4142 | 4145 | 4340 | 8740 | 5137M | 51B37M
Element | Heat Analysis | Product Analysis | 0.073 | 64 | 473 | 0.00263 | 388 | 0.06 | 80 | 324 | 0.0018 | 252 | Screw Size, D, in. | Body Lengths 2D or Less or Threaded to the Head | Body Lengths Greater than 2D | 48 | 0.013 | 0.01 | 0.001 | UNS Number | G40370 | G40420 | G41370 | G41400 | G41420 | G41450 | G43400 | G87400 | - | -
Carbon, Min | 0.33 | 0.31 | 0.086 | 56 | 666 | 0.0037 | 518 | 0.073 | 72 | 500 | 0.00278 | 389 |  |  |  | 44 | 0.014 | 0.011 | 0.001 | Carbon:
Phosphorus, Max | 0.035 | 0.04 | 0.099 | 48 | 877 | 0.00487 | 682 | 0.086 | 64 | 709 | 0.00394 | 552 | 0.112 - 0.500, incl | 6 | 10 | 40 | 0.015 | 0.011 | 0.002 | Heat Analysis | 0.35-0.40 | 0.40-0.45 | 0.35-0.40 | 0.38-0.40 | 0.40-0.45 | 0.43-0.48 | 0.39-0.43 | 0.38-0.43 | 0.35-0.40 | 0.33-0.40
Sulfur, Max | 0.04 | 0.045 | 0.112 | 40 | 1090 | 0.00604 | 846 | 0.099 | 58 | 941 | 0.00523 | 732 | 0.625 - 0.750, incl | 6 | 8 | 36 | 0.017 | 0.013 | 0.002 | Product Analysis | 0.33-0.42 | 0.38-0.47 | 0.33-0.42 | 0.36-0.45 | 0.38-0.47 | 0.41-0.50 | 0.36-0.45 | 0.36-0.45 | 0.33-0.42 | 0.31-0.42
Alloying Elements: |  |  | 0.125 | 40 | 1430 | 0.00796 | 1110 | 0.112 | 48 | 1190 | 0.00681 | 925 | 0.875 to 1.500, incl | 4 | 6 | 32 | 0.019 | 0.014 | 0.002 | Managanese:
One or more of the following alloying elements: chromium, |  |  | 0.138 | 32 | 1640 | 0.00909 | 1270 | 0.125 | 44 | 1490 | 0.0083 | 1160 |  |  |  | 28 | 0.022 | 0.017 | 0.002 | Heat Analysis | 0.70-0.90 | 0.70-0.90 | 0.70-0.90 | 0.75-1.00 | 0.75-1.00 | 0.75-1.00 | 0.60-0.80 | 0.75-1.00 | 0.30-0.50 | 0.30-0.50
nickel, molybdenum, or vanadium shall be present in |  |  | 0.164 | 32 | 2520 | 0.014 | 1960 | 0.138 | 40 | 1830 | 0.01015 | 1420 |  |  |  | 24 | 0.026 | 0.02 | 0.003 | Product Analysis | 0.67-0.93 | 0.67-0.93 | 0.67-0.93 | 0.71-1.04 | 0.71-1.04 | 0.71-1.04 | 0.57-0.83 | 0.71-1.04 | 0.27-0.53 | 0.27-0.53
sufficient quantity to ensure that the specified strength properties |  |  | 0.19 | 24 | 3150 | 0.0175 | 2450 | 0.164 | 36 | 2650 | 0.01474 | 2060 |  |  |  | 20 | 0.031 | 0.023 | 0.003 | Phosphorus, Max:
are met after oil quenching and tempering. As a guide for |  |  | 0.25 | 20 | 5730 | 0.0318 | 4450 | 0.19 | 32 | 3600 | 0.02 | 2800 |  |  |  | 18 | 0.034 | 0.026 | 0.003 | Heat Analysis | 0.035 | 0.035 | 0.035 | 0.035 | 0.035 | 0.035 | 0.035 | 0.035 | 0.035 | 0.035
selecting material, an alloy steel should be capable of meeting |  |  | 0.3125 | 18 | 9440 | 0.0524 | 7340 | 0.25 | 28 | 6500 | 0.0364 | 5100 |  |  |  | 16 | 0.038 | 0.029 | 0.004 | Product Analysis | 0.04 | 0.04 | 0.04 | 0.04 | 0.04 | 0.04 | 0.04 | 0.04 | 0.04 | 0.04
the specified mechanical requirements if the “as oil quenched” |  |  | 0.375 | 16 | 13900 | 0.0775 | 10800 | 0.3125 | 24 | 10400 | 0.058 | 8120 |  |  |  | 14 | 0.044 | 0.033 | 0.004 | Sulfur, Max:
core hardness one diameter from the point is equal to or |  |  | 0.4375 | 14 | 19100 | 0.1063 | 14900 | 0.375 | 24 | 15800 | 0.0878 | 12300 |  |  |  | 13 | 0.047 | 0.035 | 0.005 | Heat Analysis | 0.04 | 0.04 | 0.04 | 0.04 | 0.04 | 0.04 | 0.04 | 0.04 | 0.04 | 0.04
exceeds 25 HRC + (55 3 carbon content). |  |  | 0.5 | 13 | 25500 | 0.1419 | 19900 | 0.4375 | 20 | 21400 | 0.1187 | 16600 |  |  |  | 12 | 0.051 | 0.032 | 0.005 | Product Analysis | 0.045 | 0.045 | 0.045 | 0.045 | 0.045 | 0.045 | 0.045 | 0.045 | 0.045 | 0.045
|  |  | 0.625 | 11 | 38400 | 0.226 | 30500 | 0.5 | 20 | 28800 | 0.1599 | 22400 |  |  |  | 11 | 0.056 | 0.042 | 0.006 | Silicon:
|  |  | 0.75 | 10 | 56800 | 0.334 | 45100 | 0.625 | 18 | 43500 | 0.256 | 34600 |  |  |  | 10 | 0.061 | 0.046 | 0.006 | Heat Analysis | 0.15-0.35 | 0.15-0.35 | 0.15-0.35 | 0.15-0.35 | 0.15-0.35 | 0.15-0.35 | 0.15-0.35 | 0.15-0.35 | 0.15-0.35 | 0.15-0.35
|  |  | 0.875 | 8 | 78500 | 0.462 | 62400 | 0.75 | 18 | 63400 | 0.373 | 50400 |  |  |  | 9 | 0.068 | 0.051 | 0.007 | Product Analysis | 0.13-0.37 | 0.13-0.37 | 0.13-0.37 | 0.13-0.37 | 0.13-0.37 | 0.13-0.37 | 0.13-0.37 | 0.13-0.37 | 0.13-0.37 | 0.13-0.37
|  |  | 1 | 8 | 103000 | 0.606 | 81800 | 0.875 | 14 | 86500 | 0.509 | 68700 |  |  |  | 8 | 0.077 | 0.058 | 0.008 | Nickel:
|  |  | 1.125 | 7 | 129000 | 0.763 | 103000 | 1 | 12 | 113000 | 0.663 | 89500 |  |  |  | 7 | 0.088 | 0.066 | 0.009 | Heat Analysis | N/A | N/A | N/A | N/A | N/A | N/A | 1.65-2.00 | 0.40-0.70 | N/A | N/A
|  |  | 1.25 | 7 | 165000 | 0.969 | 131000 | 1.125 | 12 | 146000 | 0.856 | 116000 |  |  |  | 6 | 0.102 | 0.077 | 0.01 | Product Analysis | N/A | N/A | N/A | N/A | N/A | N/A | 1.65-2.05 | 0.37-0.73 | N/A | N/A
|  |  | 1.375 | 6 | 196000 | 1.155 | 158000 | 1.25 | 12 | 182000 | 1.073 | 145000 |  |  |  | 5 | 0.123 | 0.092 | 0.012 | Chromium:
|  |  | 1.5 | 6 | 239000 | 1.405 | 190000 | 1.375 | 12 | 224000 | 1.315 | 178000 |  |  |  | 4.5 | 0.136 | 0.102 | 0.014 | Heat Analysis | N/A | N/A | 0.80-1.10 | 0.80-1.10 | 0.80-1.10 | 0.80-1.10 | 0.70-0.90 | 0.40-0.60 | 0.90-1.20 | 0.95-1.25
|  |  | 1.75 | 5 | 323000 | 1.9 | 256000 | 1.5 | 12 | 269000 | 1.581 | 213000 |  |  |  | 4 | 0.153 | 0.115 | 0.015 | Product Analysis | N/A | N/A | 0.75-1.15 | 0.75-1.15 | 0.75-1.15 | 0.75-1.15 | 0.67-0.93 | 0.37-0.63 | 0.85-1.25 | 0.90-1.30
|  |  | 2 | 4.5 | 425000 | 2.5 | 338000 | [12 empty] | Molybdenum:
|  |  | 2.25 | 4.5 | 552000 | 3.25 | 439000 | [12 empty] | Heat Analysis | 0.20-0.30 | 0.20-0.30 | 0.15-0.25 | 0.15-0.25 | 0.15-0.25 | 0.15-0.25 | 0.20-0.30 | 0.20-0.30 | N/A | N/A
|  |  | 2.5 | 4 | 680000 | 4 | 540000 | [12 empty] | Product Analysis | 0.18-0.32 | 0.18-0.32 | 0.13-0.27 | 0.13-0.27 | 0.13-0.27 | 0.13-0.27 | 0.18-0.32 | 0.18-0.32 | N/A | N/A
|  |  | 2.75 | 4 | 838000 | 4.93 | 668000 | [12 empty] | Boron:
|  |  | 3 | 4 | 1010000 | 5.97 | 806000 | [12 empty] | Heat Analysis | N/A | N/A | N/A | N/A | N/A | N/A | N/A | N/A | N/A | 0.0005-0.003
|  |  | 3.25 | 4 | 1210000 | 7.1 | 968000 | [12 empty] | Product Analysis | N/A | N/A | N/A | N/A | N/A | N/A | N/A | N/A | N/A | N/A
|  |  | 3.5 | 4 | 1420000 | 8.33 | 1120000
|  |  | 3.75 | 4 | 1840000 | 9.66 | 1300000
|  |  | 4 | 4 | 1880000 | 11.08 | 1500000

## SAE J429
Table 1 - Mechanical Requirements for Bolts, Screws, Studs, Sems and U-Bolts
Grade Designation | Products | Nominal Size Dia, in. | Full Size Bolts, Screws, Studs, Sems: Proof Load (Stress), psi | Full Size Bolts, Screws, Studs, Sems: Tensile Strength (Stress) Min, psi | Machine Test Specimens of Bolts, Screws, and Studs: Yield Strength (Stress) Min, psi | Machine Test Specimens of Bolts, Screws, and Studs: Tensile Strength (Stress) Min, psi | Machine Test Specimens of Bolts, Screws, and Studs: Elongation Min, % | Machine Test Specimens of Bolts, Screws, and Studs: Reductionof Area Min, % | Surface Hardness Rockwell 30N Max | Core Hardness Rockwell Min | Core Hardness Rockwell Max
1 | Bolts, Screws, Studs | 1/4 thru 1-1/2 | 33000 | 60000 | 36000 | 60000 | 18 | 35 | - | B70 | B100
2 | Bolts, Screws, Studs | 1/4 thru 3/4 | 55000 | 74000 | 57000 | 74000 | 18 | 35 | - | B80 | B100
|  | Over 3/4 thru 1-1/2 | 33000 | 60000 | 36000 | 60000 | 18 | 35 | - | B70 | B100
4 | Studs | 1/4 thru 1-1/2 | 65000 | 115000 | 100000 | 115000 | 10 | 35 | - | C22 | C32
5 | Bolts, Screws, Studs | 1/4 thru 1 | 85000 | 120000 | 92000 | 120000 | 14 | 35 | 54 | C25 | C34
|  | Over 1 thru 1-1/2 | 74000 | 105000 | 81000 | 105000 | 14 | 35 | 50 | C19 | C30
5.1 | Sems | No. 4 thru 5/8 | 85000 | 120000 | - | - | - | - | 59.5 | C25 | C40
5.2 | Bolts, Screws | 1/4 thru 1 | 85000 | 120000 | 92000 | 120000 | 14 | 35 | 56 | C26 | C36
8 | Bolts, Screws, Studs | 1/4 thru 1-1/2 | 120000 | 150000 | 130000 | 150000 | 12 | 35 | 58.6 | C33 | C39
8.1 | Studs | 1/4 thru 1-1/2 | 120000 | 150000 | 130000 | 150000 | 10 | 35 | 58.6 | C33 | C39
8.2 | Bolts, Screws | 1/4 thru 1 | 120000 | 150000 | 130000 | 150000 | 10 | 35 | 58.6 | C33 | C39
Table 2 - Chemical Composition Tempering Temperature for Bolts, Screws, and Studs
Grade Designation | Products | Nominal Side Dia, in. | Material |  | Treatment | Product Chemical Analysis (% By Weight) Carbon Min | Product Chemical Analysis (% By Weight) Carbon Max | Product Chemical Analysis (% By Weight) Manganese Min | Product Chemical Analysis (% By Weight) P Max | Product Chemical Analysis (% By Weight) S Max | Product Chemical Analysis (% By Weight) Boron Min | Product Chemical Analysis (% By Weight) Boron Max | Tempering Temperature (F) Min
1 | Bolts, Screws, Studs | 1/4 thru 1-1/2 | Low or Medium Carbon Steel |  | See "Heat Treatment" | N/A | 0.55 | N/A | 0.03 | 0.05 | N/A | N/A | See "Heat Treatment"
2 | Bolts, Screws, Studs | 1/4 thru 1-1/2 | Low or Medium Carbon Steel |  | See "Heat Treatment" | 0.15 | 0.55 | N/A | 0.03 | 0.05 | N/A | N/A | See "Heat Treatment"
4 | Studs | 1/4 thru 1-1/2 | Medium Carbon Steel |  | Cold Drawn | 0.28 | 0.55 | N/A | 0.03 | 0.13 | N/A | N/A | See "Heat Treatment"
5 | Bolts, Screws, Studs | 1/4 thru 1-1/2 | Medium Carbon Steel |  | Quenched and Tempered | 0.28 | 0.55 | N/A | 0.03 | 0.05 | N/A | N/A | 800
5.1 | Sems | No. 4 thru 5/8 | Low or Medium Carbon Steel |  | Quenched and Tempered | 0.15 | 0.3 | N/A | 0.03 | 0.05 | N/A | N/A | 650
5.2 | Bolts, Screws | 1/4 thru 1 | Low Carbon Boron Steel |  | Quenched and Tempered | 0.15 | 0.25 | 0.74 | 0.03 | 0.05 | 0.0005 | N/A | 800
8 | Bolts, Screws, Studs | 1/4 thru 1-1/2 | Medium Carbon Alloy Steel |  | Quenched and Tempered | 0.28 | 0.55 | N/A | 0.03 | 0.05 | N/A | N/A | 800
8.1 | Studs | 1/4 thru 1-1/2 | Medium Carbon Alloy or SAE 1541 Steel |  | Elevated Temperature Drawn | 0.28 | 0.55 | N/A | 0.03 | 0.04 | N/A | N/A | 800
8.2 | Bolts, Screws | 1/4 thru 1 | Low Carbon Boron Steel |  | Quenched and Tempered | 0.15 | 0.25 | 0.74 | 0.03 | 0.05 | 0.0005 | N/A | 650
Heat Treatment:
Grades 1 and 2 bolts and studs need not be heat treated. Grades 1 and 2 cold
headed carriage bolts and other bolts and screws with thin heads shall be stress relieved at 468 ° C (875 ° F)
minimum. (Prior agreement with purchaser will be required if mechanical properties are affected). Additionally,
when specified by purchaser, Grade 2 cold headed hex head bolts and screws shall be stress relieved at 468 C
(875 ° F) minimum. Grades 4 and 8.1 studs are manufactured from pretreated material and the studs, as
manufactured, need no further heat treatment. Grades 5 and 5.2 bolts, screws, and studs shall be heat treated
(Fully austenitized), oil or water quenched, at option of manufacturer, and tempered at a minimum tempering
temperature of 427 ° C (800 ° F). Grade 5.1 Sems shall be heat treated (fully austenitized), quenched, and
tempered at a minimum tempering temperature of 343 ° C (650 ° F); quenchants whose principal constituent is
water shall not be used, unless specifically approved by the user. Grade 8 bolts and screws and studs shall be
heat treated (fully austenitized), oil quenched, and tempered at a minimum tempering temperature of 427 ° C
(800 ° F). Grade 8.2 bolts and screws shall be heat treated (fully austenitized), quenched in oil or water, and
tempered at a minimum temperature of 340 ° C (650 ° F)
Table 3 - Carbon Content Versus Minimum As-Quenched Hardness for 90% Martensite
Carbon % | Hardness HRV
0.15 thru 0.19 | 35
0.20 thru 0.24 | 38
0.25 thru 0.29 | 41
0.30 thru 0.34 | 44
0.35 thru 0.39 | 47
0.40 thru 0.44 | 50
0.45 thru 0.55 | 53
Table 4 - Mechanical Testing Requirements for Bolts, Screws, Studs, and Sems (Excluded)
Table 5 - Proof Load and Tensile Strength Requirements
No. | Stress Area in2 | Grade 1 Proof Load, lb | Grade 1 Tensile Strength Min, lb | Grade 2 Proof Load, lb | Grade 2 Tensile Strength Min, lb | Grade 4 Proof Load, lb | Grade 4 Tensile Strength Min, lb | Grades 5 and 5.2 Proof Load, lb | Grades 5 and 5.2 Tensile Strength Min, lb | Grade 5.1 Proof Load, lb | Grade 5.1 Tensile Strength Min, lb | Grades 8, 8.1, 8.2 Proof Load, lb | Grades 8, 8.1, 8.2 Tensile Strength Min, lb
Coarse Thread Series UNC
6-32 | 0.00909 | - | - | - | - | - | - | - | - | 750 | 1100 | - | -
8-32 | 0.014 | - | - | - | - | - | - | - | - | 1200 | 1700 | - | -
10-24 | 0.0175 | - | - | - | - | - | - | - | - | 1500 | 2100 | - | -
12-24 | 0.0242 | - | - | - | - | - | - | - | - | 2050 | 2900 | - | -
1/4-20 | 0.0318 | 1050 | 1050 | 1750 | 2350 | 2050 | 3650 | 2700 | 3800 | 2700 | 3800 | 3800 | 4750
5/16-18 | 0.0524 | 1750 | 1750 | 2900 | 3900 | 3400 | 6000 | 4450 | 6300 | 4450 | 6300 | 6300 | 7850
3/8-16 | 0.0775 | 2550 | 2550 | 4250 | 5750 | 5050 | 8400 | 6600 | 9300 | 6600 | 9300 | 9300 | 11600
7/16-14 | 0.1063 | 3600 | 3500 | 5850 | 7850 | 6900 | 12200 | 9050 | 12800 | 9050 | 12800 | 12800 | 15900
1/2-13 | 0.1419 | 4700 | 4700 | 7800 | 10500 | 9200 | 18300 | 12100 | 17000 | 12100 | 17000 | 17000 | 21300
9/16-12 | 0.182 | 6000 | 10900 | 10000 | 13500 | 11800 | 20900 | 15500 | 21800 | 15500 | 21800 | 21800 | 27300
5/8-11 | 0.226 | 7450 | 13600 | 12400 | 16700 | 14700 | 25400 | 19200 | 27100 | 19200 | 27100 | 27100 | 33900
3/4-10 | 0.334 | 11000 | 20000 | 18400 | 24700 | 21700 | 38400 | 28400 | 40100 | - | - | 40100 | 50100
7/8-9 | 0.462 | 15200 | 27700 | 15200 | 27700 | 30000 | 53100 | 39300 | 55400 | - | - | 55400 | 69300
1-8 | 0.606 | 20000 | 35400 | 20000 | 36400 | 39400 | 69700 | 51500 | 72700 | - | - | 72700 | 90900
1-1 / 8-7 | 0.763 | 25200 | 45800 | 25200 | 45800 | 49600 | 87700 | 56500 | 80100 | - | - | 91600 | 114400
1-1 / 4-7 | 0.969 | 32000 | 58100 | 32000 | 58100 | 63000 | 111400 | 71700 | 101700 | - | - | 116300 | 145400
1-3 / 8-6 | 1.155 | 38100 | 69300 | 38100 | 69300 | 75100 | 132800 | 85500 | 121300 | - | - | 138600 | 173200
1-1 / 2-6 | 1.405 | 46400 | 84300 | 46400 | 84300 | 91300 | 161600 | 104000 | 147500 | - | - | 168600 | 210800
Fine Thread Series UNF
6-40 | 0.01015 | - | - | - | - | - | - | - | - | 850 | 1200 | - | -
8-36 | 0.01474 | - | - | - | - | - | - | - | - | 1250 | 1750 | - | -
10-32 | 0.02 | - | - | - | - | - | - | - | - | 1700 | 2400 | - | -
12-28 | 0.0258 | - | - | - | - | - | - | - | - | 2200 | 3100 | - | -
1/4-28 | 0.0364 | 1200 | 1200 | 2000 | 2700 | 2350 | 4200 | 3100 | 4350 | 3100 | 4350 | 4350 | 5450
5/16-24 | 0.058 | 1900 | 1900 | 3200 | 4300 | 3750 | 6700 | 4900 | 6950 | 4900 | 6950 | 6950 | 8700
3/8-24 | 0.0878 | 2900 | 2900 | 4800 | 6500 | 5700 | 10100 | 7450 | 10600 | 7450 | 10500 | 10500 | 13200
7/16-20 | 0.1187 | 3900 | 3930 | 6550 | 8800 | 7700 | 13650 | 10100 | 14200 | 10100 | 14200 | 14200 | 17800
1/2-20 | 0.1599 | 5300 | 5330 | 8800 | 11800 | 10400 | 18400 | 13600 | 19200 | 13600 | 19200 | 19200 | 24000
9/16-18 | 0.203 | 6700 | 6700 | 11200 | 15000 | 13200 | 23300 | 17300 | 24400 | 17300 | 24400 | 24400 | 30400
5/8-18 | 0.256 | 8450 | 8450 | 14100 | 18900 | 16600 | 29400 | 21800 | 30700 | 21800 | 30700 | 30700 | 38400
3/4-16 | 0.373 | 12300 | 12300 | 20500 | 27600 | 24200 | 42900 | 31700 | 44800 | - | - | 44800 | 56000
7/8-14 | 0.509 | 16800 | 16800 | 16800 | 30500 | 33100 | 58500 | 43300 | 61100 | - | - | 61100 | 76400
1-12 | 0.663 | 21900 | 21900 | 21900 | 39800 | 43100 | 76200 | 56400 | 79600 | - | - | 79600 | 99400
1-14 UNS | 0.679 | 22400 | 22400 | 22400 | 40700 | 44100 | 78100 | 57700 | 81500 | - | - | 81500 | 101900
1-1 / 8-12 | 0.856 | 28200 | 28200 | 25200 | 51400 | 55600 | 98400 | 63300 | 89900 | - | - | 102700 | 128400
1-1 / 4-12 | 1.073 | 35400 | 35400 | 35400 | 64400 | 69700 | 123400 | 79400 | 112700 | - | - | 128800 | 161000
1-3 / 8-12 | 1.315 | 43400 | 43400 | 34500 | 78900 | 85500 | 151200 | 97300 | 138100 | - | - | 157800 | 197200
1-1 / 2-12 | 1.581 | 52200 | 52200 | 52200 | 94900 | 102800 | 181800 | 117000 | 166000 | - | - | 189700 | 237200
Table 6 - Tensile Test Wedge Angles
Product | Grade | Nominal Size of Product, in. |  | Wedge Angle deg
Bolts and Screws | 1, 2 | 1/4 thru 1 |  | 10
|  | Over 1 to 1-1/2 |  | 6
| 5, 5.2, 8, 8.2 | 1/4 thru 1 |  | 10
| 5, 8 | Over 1 to 1-1/2 |  | 6
Hex Head Sems | 5.1 | No. 6 thru 5/8 |  | 6
Studs | 1, 2, 5, 8, 8.1 | 1/4 thru 3/4 |  | 6
|  | Over 3/4 to 1-1/2 |  | 4
Table 7 - Wedge, Clearance, and Chamfer Dimensions
Nominal Bolt or Screw Size, in. | Clearance in Hole, in. | Radius or Depth of Chamfer, in.
No. 6 thru 12 | 0.02 | 0.02
1/4 thru 1/2 | 0.03 | 0.03
9/16 thru 3/4 | 0.05 | 0.06
7/8 and 1 | 0.06 | 0.06
1-1/8 and 1-1/4 | 0.06 | 0.125
1-3/8 and 1-1/2 | 0.094 | 0.125
Table 8 - Dimension on Machined Test Specimens
Nominal Dia. of Product | Gage Length | Dia. Parallel Section | Length Parallel Section, Min | Fillet Radius, Min
3/4 thru 1-1/2 | 2.000 +- 0.005 | 0.500 +- 0.10 | 2.25 | 0.38
1/4 thru 5/8 | 1.400 +- 0.005 | 0.350 +- 0.007 | 1.75 | 0.25
| 1.000 +- 0.005 | 0.250 +- 0.005 | 1.25 | 0.19

## SAE J995
Table 1 - Chemical Composition Requirements
Nut Grades | C Max | Mn Min | P Max | S Max
2 | 0.47 | - | 0.12 | 0.15
5 | 0.55 | 0.3 | 0.05 | 0.15
8 | 0.55 | 0.3 | 0.04 | 0.05
Table 2 - Proof Load Requirements for Nuts
Nut Grade | 2 | 5 | 5 | 5 | 5 | 8 | 8
Nut Size | 1/4 thru 1-1/2 | 1/4 thru 1 | 1/4 thru 1 | Over 1 thru 1-1/2 | Over 1 thru 1-1/2 | 1/4 thru 1-1/2 | 1/4 thru 1-1/2
Thread Series | UNC and 8 UN | UNC and 8 UN | UNF, 12 UN, and Finer | UNC and 8 UN | UNF, 12 UN, and Finer | UNC and 8 UN | UNF, 12 UN, and Finer
Nut Type | Proof Load Stress, psi | Proof Load Stress, psi | Proof Load Stress, psi | Proof Load Stress, psi | Proof Load Stress, psi | Proof Load Stress, psi | Proof Load Stress, psi
Hex | - | 120000 | 109000 | 105000 | 94000 | 150000 | 150000
Hex Flange | - | 120000 | 109000 | 105000 | 94000 | 150000 | 150000
Hex Jam | - | 72000 | 65000 | 63000 | 57000 | 90000 | 90000
Heavy Hex Jam | - | 72000 | 65000 | 63000 | 57000 | 90000 | 90000
Hex Slotted | - | 96000 | 87000 | 84000 | 75000 | 120000 | 120000
Heavy Hex Jam | - | 133000 | 120000 | 116000 | 105000 | 165000 | 150000
Hex Thick | - | 133000 | 120000 | 116000 | 105000 | 165000 | 150000
Heavy Hex Slotted | - | 105000 | 96000 | 92000 | 84000 | 132000 | 120000
Hex Thick Slotted | - | 105000 | 96000 | 95000 | 84000 | 132000 | 120000
Square | 90000 | - | - | - | - | - | -
Table 3 - Tensile Stress Areas (Test Bolt or Mandrel)
Coarse Thread Series UNC Nominal Size and Threads per Inch | Coarse Thread Series UNC Tensile Stress Area, sq in | Fine Thread Series UNF Nominal Size and Threads per Inch | Fine Thread Series UNF Tensile Stress Area, sq in | 8 - Thread Series 8 UN Nominal Size and Threads per Inch | 8 - Thread Series 8 UN Tensile Stress Area sq in
1/4-20 | 0.0318 | 1/4-28 | 0.0364 | - | -
5/16-18 | 0.0524 | 5/16 - 24 | 0.058 | - | -
3/8-16 | 0.0775 | 3/8 - 24 | 0.0878 | - | -
7/16-14 | 0.1063 | 7/16 -20 | 0.1187 | - | -
1/2-13 | 0.1419 | 1/2-20 | 0.1599 | - | -
9/19-12 | 0.182 | 9/16 -18 | 0.203 | - | -
5/8-11 | 0.226 | 5/8 -18 | 0.256 | - | -
3/4-10 | 0.334 | 3/4 -16 | 0.373 | - | -
7/8-9 | 0.462 | 7/8 -14 | 0.509 | - | -
1-8 | 0.606 | 1 - 12 | 0.663 | 1-8 | 0.606
1-1/8-7 | 0.763 | 1-1/8-12 | 0.856 | 1-1/8-8 | 0.790
1-1/4-7 | 0.969 | 1-1/4-12 | 1.073 | 1-1/4-8 | 1.000
1-3/8-6 | 1.155 | 1-3/8-12 | 1.315 | 1-3/8-8 | 1.233
1-1/2-6 | 1.405 | 1-1/2-12 | 1.581 | 1-1/2-8 | 1.492
Table 4 - Hardness Requirements for Nuts
Nut Grade | Nominal Nut Size | Hardness
2 | 1/4 thru 1-1/2 | 32 HRC Max
5 | 1/4 thru 1-1/2 | 32 HRC Max
8 | 1/4 thru 5/8 | 24-32 HRC
8 | Over 5/8 thru 1 | 26-34 HRC
8 | Over 1 thru 1-1/2 | 26-36 HRC
Table 5 - Marking Dimensions
Nut Size | Marking Lines Width | Marking Lines Length | Marking Line Depth
1/4 thru 5/16 | 0.015 | 0.05 | 0.01
3/8 thru 9/16 | 0.02 | 0.06 | 0.01
5/8 thru 7/8 | 0.03 | 0.08 | 0.01
1 and Larger | 0.03 | 0.12 | 0.01
Table 6 - Sampling Plan (Excluded)
Tabe A1 - Proof Load for Miscellaneous Nuts, LBF (UNC Threads Only)
Nominal Nut Size and Threads per Inch | Square Nuts Grade 2 | Hex and Hex Flange Nuts Grade 5 | Hex and Hex Flange Nuts Grade 8 | Hex Jam and Heavy Hex Jam Nuts Grade 5 | Hex Jam and Heavy Hex Jam Nuts Grade 8 | Hex Slotted Nuts Grade 5 | Hex Slotted Nuts Grade 8 | Heavy Hex and Hex Thick Nuts Grade 5 | Heavy Hex and Hex Thick Nuts Grade 8 | Heavy Hex Slotted and Hex Thick Slotted Nuts Grade 5 | Heavy Hex Slotted and Hex Think Slotted Nuts Grade 8
1/4-20 | 2850 | 3800 | 4750 | 2300 | 2850 | 3050 | 3800 | 4250 | 5250 | 3350 | 4200
5/16-18 | 4700 | 6300 | 7850 | 3750 | 4700 | 5050 | 6300 | 6950 | 8650 | 5500 | 6900
3/8-1 6 | 7000 | 9300 | 11600 | 5600 | 7000 | 7450 | 9300 | 10300 | 12800 | 8150 | 10200
7/16-14 | 9550 | 12800 | 15900 | 7650 | 9550 | 10200 | 12800 | 14100 | 17500 | 11200 | 14000
1/2-13 | 12800 | 17000 | 21300 | 10200 | 12800 | 13600 | 17000 | 18900 | 23400 | 14900 | 18700
9/16-12 | 16400 | 21800 | 27300 | 13100 | 16400 | 17500 | 21800 | 24200 | 30000 | 19100 | 24000
5/8-11 | 20300 | 27100 | 33900 | 16300 | 20300 | 21700 | 27100 | 30100 | 37300 | 23700 | 29800
3/4-10 | 30100 | 40100 | 50100 | 24000 | 30100 | 32100 | 40100 | 44400 | 55100 | 35100 | 44100
7/8-9 | 41600 | 55400 | 69300 | 33300 | 41600 | 44400 | 55400 | 61400 | 76200 | 48500 | 61000
1-8 | 54500 | 72700 | 90900 | 43600 | 54500 | 58200 | 72700 | 80600 | 100000 | 63600 | 80000
1-1/8-7 | 68700 | 80100 | 114000 | 48100 | 68700 | 64100 | 91600 | 88500 | 126000 | 70200 | 101000
1-1/4-7 | 87200 | 102000 | 145000 | 61000 | 87200 | 81400 | 116000 | 112000 | 160000 | 89100 | 128000
1-3/8-6 | 104000 | 121000 | 173000 | 72800 | 104000 | 97000 | 139000 | 134000 | 191000 | 106000 | 152000
1-1/2-6 | 126000 | 148000 | 211000 | 88500 | 126000 | 118000 | 169000 | 163000 | 232000 | 129000 | 185000

## ASTM F436
Table 1 - Chemical Requirements
Element | Composition %
| Type 1 | Type 3
Phosphorus, Max
Heat Analysis | 0.04 | 0.04
Product Analysis | 0.05 | 0.045
Sulfur, Max
Heat Analysis | 0.05 | 0.05
Product Analysis | 0.06 | 0.055
Silicon
Heat Analysis | - | 0.15-0.35
Product Analysis | - | 0.13-0.37
Chromium
Heat Analysis | - | 0.45-0.65
Product Analysis | - | 0.42-0.68
Nickel
Heat Analysis | - | 0.25-0.45
Product Analysis | - | 0.22-0.48
Copper
Heat Analysis | - | 0.25-0.45
Product Analysis | - | 0.22-0.48
Table 2 - Hardened Circular, Clipped Circular, and Extra-Thick Washers
Nominal Size | Nominal Outside Diameter (OD) in. | Nominal Inside Diameter (ID) in. | Circular and Clipped Thinkness Min, in. | Circular and Clipped Thickness Max, in. | Extra Thick Thickness Min, in. | Extra Thick Thickness Max, in. | Clipped Minimum Edge Distance, in.
1/4 | 0.625 | 0.281 | 0.051 | 0.08 | - | - | 0.219
5/16 | 0.688 | 0.344 | 0.051 | 0.08 | - | - | 0.281
3/8 | 0.813 | 0.406 | 0.051 | 0.08 | - | - | 0.344
7/16 | 0.922 | 0.469 | 0.051 | 0.08 | - | - | 0.406
1/2 | 1.063 | 0.531 | 0.097 | 0.177 | 0.305 | 0.375 | 0.438
9/16 | 1.188 | 0.625 | 0.11 | 0.177 | 0.305 | 0.375 | 0.5
5/8 | 1.313 | 0.688 | 0.122 | 0.177 | 0.305 | 0.375 | 0.563
3/4 | 1.468 | 0.813 | 0.122 | 0.177 | 0.305 | 0.375 | 0.656
7/8 | 1.75 | 0.938 | 0.136 | 0.177 | 0.305 | 0.375 | 0.781
1 | 2 | 1.063 | 0.136 | 0.177 | 0.305 | 0.375 | 0.875
1-1/8 | 2.25 | 1.188 | 0.136 | 0.177 | 0.305 | 0.375 | 1
1-1/4 | 2.5 | 1.375 | 0.136 | 0.177 | 0.305 | 0.375 | 1.094
1-3/8 | 2.75 | 1.5 | 0.136 | 0.177 | 0.305 | 0.375 | 1.219
1-1/2 | 3 | 1.625 | 0.136 | 0.177 | 0.305 | 0.375 | 1.313
1-3/4 | 3.375 | 1.875 | 0.178 | 0.28 | 0.305 | 0.375 | 1.531
2 | 3.75 | 2.125 | 0.178 | 0.28 | 0.305 | 0.375 | 1.75
2-1/4 | 4 | 2.375 | 0.24 | 0.34 | 0.305 | 0.375 | 2
2-1/2 | 4.5 | 2.625 | 0.24 | 0.34 | 0.313 | 0.375 | 2.188
2-3/4 | 5 | 2.875 | 0.24 | 0.34 | 0.313 | 0.375 | 2.406
3 | 5.5 | 3.125 | 0.24 | 0.34 | 0.313 | 0.375 | 2.625
3-1/4 | 6 | 3.375 | 0.24 | 0.34 | 0.313 | 0.375 | 2.875
3-1/2 | 6.5 | 3.625 | 0.24 | 0.34 | 0.313 | 0.375 | 3.063
3-3/4 | 7 | 3.875 | 0.24 | 0.34 | 0.313 | 0.375 | 3.313
4 | 7.5 | 4.125 | 0.24 | 0.34 | 0.313 | 0.375 | 3.5
Table 3 - Washer Dimension Tolerances
Dimensional Characteristics | <1 in. Nominal Size | 1 through 1.5 in. Nominal Size | >1.5 through 3 in. Nominal Size | >3 in. Nominal Size
Nominal ID, in. | -0 , +0.032 | -0 , +0.063 | -0 , +0.063 | -0 , +0.125
Nominal OD, in. | +- 0.032 | +-0.063 | +-0.063 | +-0.125
Flatness, in. | 0.010 | 0.015 | 0.020 | 0.032
Concentricity, in. | 0.030 FIR | 0.060 FIR | 0.090 FIR | 0.250 FIR
Burr, in. | 0.010 | 0.015 | 0.020 | 0.025
Table 4 - Hardened Beveled Washers
Bolt Size, in. | Minimum Side Dimension, in. | Nominal Inside Diameter, in. | Mean Thickness, in. | Slope or Tapes in Thickness | Nominal Edge Distance, in.
1/2 | 1-3/4 | 17/32 | 5/16 | 1:6 | 7/16
5/8 | 1-3/4 | 11/16 | 5/16 | 1:6 | 9/16
3/4 | 1-3/4 | 13/16 | 5/16 | 1:6 | 21/32
7/8 | 1-3/4 | 15/16 | 5/16 | 1:6 | 25/32
1 | 1-3/4 | 1-1/8 | 5/16 | 1:6 | 7/8
1-1/8 | 2-1/4 | 1-1/4 | 5/16 | 1:6 | 1
1-1/4 | 2-1/4 | 1-3/8 | 5/16 | 1:6 | 1-3/32
1-3/8 | 2-1/4 | 1-1/2 | 5/16 | 1:6 | 1-7/32
1-1/2 | 2-1/4 | 1-5/8 | 5/16 | 1:6 | 1-5/16

## pins
Table 2-1 | Thread type | Table 3-1 | Inch thread pins
Thread Series | PIN | Thread size | Pin
UNC-2 | C | .0210 | 021
UNC-3 | U | 0.021 | 021
UNF-2 | F | 0.034 | 034
UNF-3 | K | .047-90 | 04A
UNRC-2 | R | .047-96 | 04B
UNRF-2 | Q | 0.06 | 060
UNEF-2 | E | 0.073 | 073
UNM | N | 0.086 | 086
1-14 UNS-2 and small machine screw NS threads | S | 0.099 | 099
6UN | D | 0.112 | 112
8UN | G | 0.125 | 125
8UNR | H | 0.138 | 138
12UN | B | 0.164 | 164
Lag Screw Thread | L | 0.19 | 190
Wood Screw Thread | W | 0.216 | 216
Metric | M | 0.25 | 250
Nonthreaded Fastener | X | 0.268 | 268
|  | 0.3125 | 312
|  | 0.375 | 375
|  | 0.4375 | 438
|  | 0.5 | 500
|  | 0.5625 | 562
|  | 0.625 | 625
|  | 0.75 | 750
|  | 0.8125 | 812
|  | 0.875 | 875
|  | 0.9375 | 938
|  | 1 | A00
|  | 1.0625 | A06
|  | 1.125 | A12
|  | 1.1875 | A18
|  | 1.25 | A25
|  | 1.375 | A37
|  | 1.5 | A50
|  | 1.625 | A62
|  | 1.75 | A75
|  | 1.875 | A87
|  | 2 | B00
|  | 2.25 | B25
|  | 2.5 | B50
|  | 2.75 | B75
|  | 3 | C00
|  | 3.25 | C25
|  | 3.5 | C50
|  | 3.75 | C75
|  | 4 | D00
|  | 4.25 | D25
|  | 4.5 | D50
|  | 4.75 | D75
|  | 5 | E00
|  | 5.25 | E25
|  | 5.5 | E50
|  | 5.75 | E75
|  | 6 | F00

## SAE J429 HEX
Part Number | ASME PIN and File Name | Body Dia. | Body Length | Hex Size | Hex Height | ASME Part Name and Description | Thread Callout | Thread Std. | Thread PIN | Length PIN
2 | AEB02C250375WA2D71 | 0.250 | .375 | 0.438 | 0.188 | BOLT, HEX HEAD, .250-20 X .375 UNC 2A, SAEJ 429 GR5, ZINC PLATE | .250-20 | UNC 2A | 250 | 375
3 | AEB02C250500WA2D71 | 0.250 | .500 | 0.438 | 0.188 | BOLT, HEX HEAD, .250-20 X .500 UNC 2A, SAEJ 429 GR5, ZINC PLATE | .250-20 | UNC 2A | 250 | 500
4 | AEB02C250625WA2D71 | 0.250 | .625 | 0.438 | 0.188 | BOLT, HEX HEAD, .250-20 X .625 UNC 2A, SAEJ 429 GR5, ZINC PLATE | .250-20 | UNC 2A | 250 | 625
5 | AEB02C250750WA2D71 | 0.250 | .750 | 0.438 | 0.188 | BOLT, HEX HEAD, .250-20 X .750 UNC 2A, SAEJ 429 GR5, ZINC PLATE | .250-20 | UNC 2A | 250 | 750
6 | AEB02C250875WA2D71 | 0.250 | .875 | 0.438 | 0.188 | BOLT, HEX HEAD, .250-20 X .875 UNC 2A, SAEJ 429 GR5, ZINC PLATE | .250-20 | UNC 2A | 250 | 875 | AEB02 | BOLT, HEX HEAD
7 | AEB02C250A00WA2D71 | 0.250 | 1.000 | 0.438 | 0.188 | BOLT, HEX HEAD, .250-20 X 1.000 UNC 2A, SAEJ 429 GR5, ZINC PLATE | .250-20 | UNC 2A | 250 | A00 | C | UNC 2A
8 | AEB02C250A25WA2D71 | 0.250 | 1.250 | 0.438 | 0.188 | BOLT, HEX HEAD, .250-20 X 1.250 UNC 2A, SAEJ 429 GR5, ZINC PLATE | .250-20 | UNC 2A | 250 | A25 | WA2 | SAE J429 GR5
9 | AEB02C250A50WA2D71 | 0.250 | 1.500 | 0.438 | 0.188 | BOLT, HEX HEAD, .250-20 X 1.500 UNC 2A, SAEJ 429 GR5, ZINC PLATE | .250-20 | UNC 2A | 250 | A50 | D7 | ZINC PLATE
10 | AEB02C250A75WA2D71 | 0.250 | 1.750 | 0.438 | 0.188 | BOLT, HEX HEAD, .250-20 X 1.750 UNC 2A, SAEJ 429 GR5, ZINC PLATE | .250-20 | UNC 2A | 250 | A75 | 1 | NO OPTIONS
11 | AEB02C250B00WA2D71 | 0.250 | 2.000 | 0.438 | 0.188 | BOLT, HEX HEAD, .250-20 X 2.000 UNC 2A, SAEJ 429 GR5, ZINC PLATE | .250-20 | UNC 2A | 250 | B00
12 | AEB02C250B25WA2D71 | 0.250 | 2.250 | 0.438 | 0.188 | BOLT, HEX HEAD, .250-20 X 2.250 UNC 2A, SAEJ 429 GR5, ZINC PLATE | .250-20 | UNC 2A | 250 | B25
13 | AEB02C250B50WA2D71 | 0.250 | 2.500 | 0.438 | 0.188 | BOLT, HEX HEAD, .250-20 X 2.500 UNC 2A, SAEJ 429 GR5, ZINC PLATE | .250-20 | UNC 2A | 250 | B50
14 | AEB02C250B75WA2D71 | 0.250 | 2.750 | 0.438 | 0.188 | BOLT, HEX HEAD, .250-20 X 2.750 UNC 2A, SAEJ 429 GR5, ZINC PLATE | .250-20 | UNC 2A | 250 | B75
15 | AEB02C250C00WA2D71 | 0.250 | 3.000 | 0.438 | 0.188 | BOLT, HEX HEAD, .250-20 X 3.000 UNC 2A, SAEJ 429 GR5, ZINC PLATE | .250-20 | UNC 2A | 250 | C00
16 | AEB02C250C25WA2D71 | 0.250 | 3.250 | 0.438 | 0.188 | BOLT, HEX HEAD, .250-20 X 3.250 UNC 2A, SAEJ 429 GR5, ZINC PLATE | .250-20 | UNC 2A | 250 | C25
17 | AEB02C250C50WA2D71 | 0.250 | 3.500 | 0.438 | 0.188 | BOLT, HEX HEAD, .250-20 X 3.500 UNC 2A, SAEJ 429 GR5, ZINC PLATE | .250-20 | UNC 2A | 250 | C50
18 | AEB02C250D00WA2D71 | 0.250 | 4.000 | 0.438 | 0.188 | BOLT, HEX HEAD, .250-20 X 4.000 UNC 2A, SAEJ 429 GR5, ZINC PLATE | .250-20 | UNC 2A | 250 | D00
19 | AEB02C250D50WA2D71 | 0.250 | 4.500 | 0.438 | 0.188 | BOLT, HEX HEAD, .250-20 X 4.500 UNC 2A, SAEJ 429 GR5, ZINC PLATE | .250-20 | UNC 2A | 250 | D50
20 | AEB02C250E00WA2D71 | 0.250 | 5.000 | 0.438 | 0.188 | BOLT, HEX HEAD, .250-20 X 5.000 UNC 2A, SAEJ 429 GR5, ZINC PLATE | .250-20 | UNC 2A | 250 | E00
21 | AEB02C250E50WA2D71 | 0.250 | 5.500 | 0.438 | 0.188 | BOLT, HEX HEAD, .250-20 X 5.500 UNC 2A, SAEJ 429 GR5, ZINC PLATE | .250-20 | UNC 2A | 250 | E50
22 | AEB02C250F00WA2D71 | 0.250 | 6.000 | 0.438 | 0.188 | BOLT, HEX HEAD, .250-20 X 6.000 UNC 2A, SAEJ 429 GR5, ZINC PLATE | .250-20 | UNC 2A | 250 | F00
23 | AEB02C250F50WA2D71 | 0.250 | 6.500 | 0.438 | 0.188 | BOLT, HEX HEAD, .250-20 X 6.500 UNC 2A, SAEJ 429 GR5, ZINC PLATE | .250-20 | UNC 2A | 250 | F50
24 | AEB02C250G00WA2D71 | 0.250 | 7.000 | 0.438 | 0.188 | BOLT, HEX HEAD, .250-20 X 7.000 UNC 2A, SAEJ 429 GR5, ZINC PLATE | .250-20 | UNC 2A | 250 | G00
25 | AEB02C250H00WA2D71 | 0.250 | 8.000 | 0.438 | 0.188 | BOLT, HEX HEAD, .250-20 X 8.000 UNC 2A, SAEJ 429 GR5, ZINC PLATE | .250-20 | UNC 2A | 250 | H00
30 | AEB02F250500WA2D71 | 0.250 | .500 | 0.438 | 0.188 | BOLT, HEX HEAD, .250-28 X .500 UNF 2A, SAEJ 429 GR5, ZINC PLATE | .250-28 | UNF 2A | 250 | 500
31 | AEB02F250625WA2D71 | 0.250 | .625 | 0.438 | 0.188 | BOLT, HEX HEAD, .250-28 X .625 UNF 2A, SAEJ 429 GR5, ZINC PLATE | .250-28 | UNF 2A | 250 | 625
32 | AEB02F250750WA2D71 | 0.250 | .750 | 0.438 | 0.188 | BOLT, HEX HEAD, .250-28 X .750 UNF 2A, SAEJ 429 GR5, ZINC PLATE | .250-28 | UNF 2A | 250 | 750
33 | AEB02F250875WA2D71 | 0.250 | .875 | 0.438 | 0.188 | BOLT, HEX HEAD, .250-28 X .875 UNF 2A, SAEJ 429 GR5, ZINC PLATE | .250-28 | UNF 2A | 250 | 875
34 | AEB02F250A00WA2D71 | 0.250 | 1.000 | 0.438 | 0.188 | BOLT, HEX HEAD, .250-28 X 1.000 UNF 2A, SAEJ 429 GR5, ZINC PLATE | .250-28 | UNF 2A | 250 | A00
35 | AEB02F250A25WA2D71 | 0.250 | 1.250 | 0.438 | 0.188 | BOLT, HEX HEAD, .250-28 X 1.250 UNF 2A, SAEJ 429 GR5, ZINC PLATE | .250-28 | UNF 2A | 250 | A25
36 | AEB02F250A50WA2D71 | 0.250 | 1.500 | 0.438 | 0.188 | BOLT, HEX HEAD, .250-28 X 1.500 UNF 2A, SAEJ 429 GR5, ZINC PLATE | .250-28 | UNF 2A | 250 | A50
37 | AEB02F250A75WA2D71 | 0.250 | 1.750 | 0.438 | 0.188 | BOLT, HEX HEAD, .250-28 X 1.750 UNF 2A, SAEJ 429 GR5, ZINC PLATE | .250-28 | UNF 2A | 250 | A75
38 | AEB02F250B00WA2D71 | 0.250 | 2.000 | 0.438 | 0.188 | BOLT, HEX HEAD, .250-28 X 2.000 UNF 2A, SAEJ 429 GR5, ZINC PLATE | .250-28 | UNF 2A | 250 | B00
39 | AEB02F250B25WA2D71 | 0.250 | 2.250 | 0.438 | 0.188 | BOLT, HEX HEAD, .250-28 X 2.250 UNF 2A, SAEJ 429 GR5, ZINC PLATE | .250-28 | UNF 2A | 250 | B25
40 | AEB02F250B50WA2D71 | 0.250 | 2.500 | 0.438 | 0.188 | BOLT, HEX HEAD, .250-28 X 2.500 UNF 2A, SAEJ 429 GR5, ZINC PLATE | .250-28 | UNF 2A | 250 | B50
41 | AEB02F250B75WA2D71 | 0.250 | 2.750 | 0.438 | 0.188 | BOLT, HEX HEAD, .250-28 X 2.750 UNF 2A, SAEJ 429 GR5, ZINC PLATE | .250-28 | UNF 2A | 250 | B75
42 | AEB02F250C00WA2D71 | 0.250 | 3.000 | 0.438 | 0.188 | BOLT, HEX HEAD, .250-28 X 3.000 UNF 2A, SAEJ 429 GR5, ZINC PLATE | .250-28 | UNF 2A | 250 | C00
43 | AEB02F250C25WA2D71 | 0.250 | 3.250 | 0.438 | 0.188 | BOLT, HEX HEAD, .250-28 X 3.250 UNF 2A, SAEJ 429 GR5, ZINC PLATE | .250-28 | UNF 2A | 250 | C25
44 | AEB02F250C50WA2D71 | 0.250 | 3.500 | 0.438 | 0.188 | BOLT, HEX HEAD, .250-28 X 3.500 UNF 2A, SAEJ 429 GR5, ZINC PLATE | .250-28 | UNF 2A | 250 | C50
45 | AEB02F250D00WA2D71 | 0.250 | 4.000 | 0.438 | 0.188 | BOLT, HEX HEAD, .250-28 X 4.000 UNF 2A, SAEJ 429 GR5, ZINC PLATE | .250-28 | UNF 2A | 250 | D00
46 | AEB02F250D50WA2D71 | 0.250 | 4.500 | 0.438 | 0.188 | BOLT, HEX HEAD, .250-28 X 4.500 UNF 2A, SAEJ 429 GR5, ZINC PLATE | .250-28 | UNF 2A | 250 | D50
47 | AEB02F250E00WA2D71 | 0.250 | 5.000 | 0.438 | 0.188 | BOLT, HEX HEAD, .250-28 X 5.000 UNF 2A, SAEJ 429 GR5, ZINC PLATE | .250-28 | UNF 2A | 250 | E00
48 | AEB02F250E50WA2D71 | 0.250 | 5.500 | 0.438 | 0.188 | BOLT, HEX HEAD, .250-28 X 5.500 UNF 2A, SAEJ 429 GR5, ZINC PLATE | .250-28 | UNF 2A | 250 | E50
49 | AEB02F250F00WA2D71 | 0.250 | 6.000 | 0.438 | 0.188 | BOLT, HEX HEAD, .250-28 X 6.000 UNF 2A, SAEJ 429 GR5, ZINC PLATE | .250-28 | UNF 2A | 250 | F00
50 | AEB02F250F50WA2D71 | 0.250 | 6.500 | 0.438 | 0.188 | BOLT, HEX HEAD, .250-28 X 6.500 UNF 2A, SAEJ 429 GR5, ZINC PLATE | .250-28 | UNF 2A | 250 | F50
51 | AEB02F250G00WA2D71 | 0.250 | 7.000 | 0.438 | 0.188 | BOLT, HEX HEAD, .250-28 X 7.000 UNF 2A, SAEJ 429 GR5, ZINC PLATE | .250-28 | UNF 2A | 250 | G00
52 | AEB02F250H00WA2D71 | 0.250 | 8.000 | 0.438 | 0.188 | BOLT, HEX HEAD, .250-28 X 8.000 UNF 2A, SAEJ 429 GR5, ZINC PLATE | .250-28 | UNF 2A | 250 | H00
56 | AEB02C313500WA2D71 | 0.313 | .500 | 0.500 | 0.235 | BOLT, HEX HEAD, .313-18 X .500 UNC 2A, SAEJ 429 GR5, ZINC PLATE | .313-18 | UNC 2A | 313 | 500
57 | AEB02C313625WA2D71 | 0.313 | .625 | 0.500 | 0.235 | BOLT, HEX HEAD, .313-18 X .625 UNC 2A, SAEJ 429 GR5, ZINC PLATE | .313-18 | UNC 2A | 313 | 625
58 | AEB02C313750WA2D71 | 0.313 | .750 | 0.500 | 0.235 | BOLT, HEX HEAD, .313-18 X .750 UNC 2A, SAEJ 429 GR5, ZINC PLATE | .313-18 | UNC 2A | 313 | 750
59 | AEB02C313875WA2D71 | 0.313 | .875 | 0.500 | 0.235 | BOLT, HEX HEAD, .313-18 X .875 UNC 2A, SAEJ 429 GR5, ZINC PLATE | .313-18 | UNC 2A | 313 | 875
60 | AEB02C313A00WA2D71 | 0.313 | 1.000 | 0.500 | 0.235 | BOLT, HEX HEAD, .313-18 X 1.000 UNC 2A, SAEJ 429 GR5, ZINC PLATE | .313-18 | UNC 2A | 313 | A00
61 | AEB02C313A25WA2D71 | 0.313 | 1.250 | 0.500 | 0.235 | BOLT, HEX HEAD, .313-18 X 1.250 UNC 2A, SAEJ 429 GR5, ZINC PLATE | .313-18 | UNC 2A | 313 | A25
62 | AEB02C313A50WA2D71 | 0.313 | 1.500 | 0.500 | 0.235 | BOLT, HEX HEAD, .313-18 X 1.500 UNC 2A, SAEJ 429 GR5, ZINC PLATE | .313-18 | UNC 2A | 313 | A50
63 | AEB02C313A75WA2D71 | 0.313 | 1.750 | 0.500 | 0.235 | BOLT, HEX HEAD, .313-18 X 1.750 UNC 2A, SAEJ 429 GR5, ZINC PLATE | .313-18 | UNC 2A | 313 | A75
64 | AEB02C313B00WA2D71 | 0.313 | 2.000 | 0.500 | 0.235 | BOLT, HEX HEAD, .313-18 X 2.000 UNC 2A, SAEJ 429 GR5, ZINC PLATE | .313-18 | UNC 2A | 313 | B00
65 | AEB02C313B25WA2D71 | 0.313 | 2.250 | 0.500 | 0.235 | BOLT, HEX HEAD, .313-18 X 2.250 UNC 2A, SAEJ 429 GR5, ZINC PLATE | .313-18 | UNC 2A | 313 | B25
66 | AEB02C313B50WA2D71 | 0.313 | 2.500 | 0.500 | 0.235 | BOLT, HEX HEAD, .313-18 X 2.500 UNC 2A, SAEJ 429 GR5, ZINC PLATE | .313-18 | UNC 2A | 313 | B50
67 | AEB02C313B75WA2D71 | 0.313 | 2.750 | 0.500 | 0.235 | BOLT, HEX HEAD, .313-18 X 2.750 UNC 2A, SAEJ 429 GR5, ZINC PLATE | .313-18 | UNC 2A | 313 | B75
68 | AEB02C313C00WA2D71 | 0.313 | 3.000 | 0.500 | 0.235 | BOLT, HEX HEAD, .313-18 X 3.000 UNC 2A, SAEJ 429 GR5, ZINC PLATE | .313-18 | UNC 2A | 313 | C00
69 | AEB02C313C25WA2D71 | 0.313 | 3.250 | 0.500 | 0.235 | BOLT, HEX HEAD, .313-18 X 3.250 UNC 2A, SAEJ 429 GR5, ZINC PLATE | .313-18 | UNC 2A | 313 | C25
70 | AEB02C313C50WA2D71 | 0.313 | 3.500 | 0.500 | 0.235 | BOLT, HEX HEAD, .313-18 X 3.500 UNC 2A, SAEJ 429 GR5, ZINC PLATE | .313-18 | UNC 2A | 313 | C50
71 | AEB02C313D00WA2D71 | 0.313 | 4.000 | 0.500 | 0.235 | BOLT, HEX HEAD, .313-18 X 4.000 UNC 2A, SAEJ 429 GR5, ZINC PLATE | .313-18 | UNC 2A | 313 | D00
72 | AEB02C313D50WA2D71 | 0.313 | 4.500 | 0.500 | 0.235 | BOLT, HEX HEAD, .313-18 X 4.500 UNC 2A, SAEJ 429 GR5, ZINC PLATE | .313-18 | UNC 2A | 313 | D50
73 | AEB02C313E00WA2D71 | 0.313 | 5.000 | 0.500 | 0.235 | BOLT, HEX HEAD, .313-18 X 5.000 UNC 2A, SAEJ 429 GR5, ZINC PLATE | .313-18 | UNC 2A | 313 | E00
74 | AEB02C313E50WA2D71 | 0.313 | 5.500 | 0.500 | 0.235 | BOLT, HEX HEAD, .313-18 X 5.500 UNC 2A, SAEJ 429 GR5, ZINC PLATE | .313-18 | UNC 2A | 313 | E50
75 | AEB02C313F00WA2D71 | 0.313 | 6.000 | 0.500 | 0.235 | BOLT, HEX HEAD, .313-18 X 6.000 UNC 2A, SAEJ 429 GR5, ZINC PLATE | .313-18 | UNC 2A | 313 | F00
76 | AEB02C313F50WA2D71 | 0.313 | 6.500 | 0.500 | 0.235 | BOLT, HEX HEAD, .313-18 X 6.500 UNC 2A, SAEJ 429 GR5, ZINC PLATE | .313-18 | UNC 2A | 313 | F50
77 | AEB02C313G00WA2D71 | 0.313 | 7.000 | 0.500 | 0.235 | BOLT, HEX HEAD, .313-18 X 7.000 UNC 2A, SAEJ 429 GR5, ZINC PLATE | .313-18 | UNC 2A | 313 | G00
78 | AEB02C313H00WA2D71 | 0.313 | 8.000 | 0.500 | 0.235 | BOLT, HEX HEAD, .313-18 X 8.000 UNC 2A, SAEJ 429 GR5, ZINC PLATE | .313-18 | UNC 2A | 313 | H00
82 | AEB02F313500WA2D71 | 0.313 | .500 | 0.500 | 0.235 | BOLT, HEX HEAD, .313-24 X .500 UNF 2A, SAEJ 429 GR5, ZINC PLATE | .313-24 | UNF 2A | 313 | 500
83 | AEB02F313625WA2D71 | 0.313 | .625 | 0.500 | 0.235 | BOLT, HEX HEAD, .313-24 X .625 UNF 2A, SAEJ 429 GR5, ZINC PLATE | .313-24 | UNF 2A | 313 | 625
84 | AEB02F313750WA2D71 | 0.313 | .750 | 0.500 | 0.235 | BOLT, HEX HEAD, .313-24 X .750 UNF 2A, SAEJ 429 GR5, ZINC PLATE | .313-24 | UNF 2A | 313 | 750
85 | AEB02F313875WA2D71 | 0.313 | .875 | 0.500 | 0.235 | BOLT, HEX HEAD, .313-24 X .875 UNF 2A, SAEJ 429 GR5, ZINC PLATE | .313-24 | UNF 2A | 313 | 875
86 | AEB02F313A00WA2D71 | 0.313 | 1.000 | 0.500 | 0.235 | BOLT, HEX HEAD, .313-24 X 1.000 UNF 2A, SAEJ 429 GR5, ZINC PLATE | .313-24 | UNF 2A | 313 | A00
87 | AEB02F313A25WA2D71 | 0.313 | 1.250 | 0.500 | 0.235 | BOLT, HEX HEAD, .313-24 X 1.250 UNF 2A, SAEJ 429 GR5, ZINC PLATE | .313-24 | UNF 2A | 313 | A25
88 | AEB02F313A50WA2D71 | 0.313 | 1.500 | 0.500 | 0.235 | BOLT, HEX HEAD, .313-24 X 1.500 UNF 2A, SAEJ 429 GR5, ZINC PLATE | .313-24 | UNF 2A | 313 | A50
89 | AEB02F313A75WA2D71 | 0.313 | 1.750 | 0.500 | 0.235 | BOLT, HEX HEAD, .313-24 X 1.750 UNF 2A, SAEJ 429 GR5, ZINC PLATE | .313-24 | UNF 2A | 313 | A75
90 | AEB02F313B00WA2D71 | 0.313 | 2.000 | 0.500 | 0.235 | BOLT, HEX HEAD, .313-24 X 2.000 UNF 2A, SAEJ 429 GR5, ZINC PLATE | .313-24 | UNF 2A | 313 | B00
91 | AEB02F313B25WA2D71 | 0.313 | 2.250 | 0.500 | 0.235 | BOLT, HEX HEAD, .313-24 X 2.250 UNF 2A, SAEJ 429 GR5, ZINC PLATE | .313-24 | UNF 2A | 313 | B25
92 | AEB02F313B50WA2D71 | 0.313 | 2.500 | 0.500 | 0.235 | BOLT, HEX HEAD, .313-24 X 2.500 UNF 2A, SAEJ 429 GR5, ZINC PLATE | .313-24 | UNF 2A | 313 | B50
93 | AEB02F313B75WA2D71 | 0.313 | 2.750 | 0.500 | 0.235 | BOLT, HEX HEAD, .313-24 X 2.750 UNF 2A, SAEJ 429 GR5, ZINC PLATE | .313-24 | UNF 2A | 313 | B75
94 | AEB02F313C00WA2D71 | 0.313 | 3.000 | 0.500 | 0.235 | BOLT, HEX HEAD, .313-24 X 3.000 UNF 2A, SAEJ 429 GR5, ZINC PLATE | .313-24 | UNF 2A | 313 | C00
95 | AEB02F313C25WA2D71 | 0.313 | 3.250 | 0.500 | 0.235 | BOLT, HEX HEAD, .313-24 X 3.250 UNF 2A, SAEJ 429 GR5, ZINC PLATE | .313-24 | UNF 2A | 313 | C25
96 | AEB02F313C50WA2D71 | 0.313 | 3.500 | 0.500 | 0.235 | BOLT, HEX HEAD, .313-24 X 3.500 UNF 2A, SAEJ 429 GR5, ZINC PLATE | .313-24 | UNF 2A | 313 | C50
97 | AEB02F313D00WA2D71 | 0.313 | 4.000 | 0.500 | 0.235 | BOLT, HEX HEAD, .313-24 X 4.000 UNF 2A, SAEJ 429 GR5, ZINC PLATE | .313-24 | UNF 2A | 313 | D00
98 | AEB02F313D50WA2D71 | 0.313 | 4.500 | 0.500 | 0.235 | BOLT, HEX HEAD, .313-24 X 4.500 UNF 2A, SAEJ 429 GR5, ZINC PLATE | .313-24 | UNF 2A | 313 | D50
99 | AEB02F313E00WA2D71 | 0.313 | 5.000 | 0.500 | 0.235 | BOLT, HEX HEAD, .313-24 X 5.000 UNF 2A, SAEJ 429 GR5, ZINC PLATE | .313-24 | UNF 2A | 313 | E00
100 | AEB02F313E50WA2D71 | 0.313 | 5.500 | 0.500 | 0.235 | BOLT, HEX HEAD, .313-24 X 5.500 UNF 2A, SAEJ 429 GR5, ZINC PLATE | .313-24 | UNF 2A | 313 | E50
101 | AEB02F313F00WA2D71 | 0.313 | 6.000 | 0.500 | 0.235 | BOLT, HEX HEAD, .313-24 X 6.000 UNF 2A, SAEJ 429 GR5, ZINC PLATE | .313-24 | UNF 2A | 313 | F00
102 | AEB02F313F50WA2D71 | 0.313 | 6.500 | 0.500 | 0.235 | BOLT, HEX HEAD, .313-24 X 6.500 UNF 2A, SAEJ 429 GR5, ZINC PLATE | .313-24 | UNF 2A | 313 | F50
103 | AEB02F313G00WA2D71 | 0.313 | 7.000 | 0.500 | 0.235 | BOLT, HEX HEAD, .313-24 X 7.000 UNF 2A, SAEJ 429 GR5, ZINC PLATE | .313-24 | UNF 2A | 313 | G00
104 | AEB02F313H00WA2D71 | 0.313 | 8.000 | 0.500 | 0.235 | BOLT, HEX HEAD, .313-24 X 8.000 UNF 2A, SAEJ 429 GR5, ZINC PLATE | .313-24 | UNF 2A | 313 | H00
108 | AEB02C375500WA2D71 | 0.375 | .500 | 0.562 | 0.268 | BOLT, HEX HEAD, .375-16 X .500 UNC 2A, SAEJ 429 GR5, ZINC PLATE | .375-16 | UNC 2A | 375 | 500
109 | AEB02C375625WA2D71 | 0.375 | .625 | 0.562 | 0.268 | BOLT, HEX HEAD, .375-16 X .625 UNC 2A, SAEJ 429 GR5, ZINC PLATE | .375-16 | UNC 2A | 375 | 625
110 | AEB02C375750WA2D71 | 0.375 | .750 | 0.562 | 0.268 | BOLT, HEX HEAD, .375-16 X .750 UNC 2A, SAEJ 429 GR5, ZINC PLATE | .375-16 | UNC 2A | 375 | 750
111 | AEB02C375875WA2D71 | 0.375 | .875 | 0.562 | 0.268 | BOLT, HEX HEAD, .375-16 X .875 UNC 2A, SAEJ 429 GR5, ZINC PLATE | .375-16 | UNC 2A | 375 | 875
112 | AEB02C375A00WA2D71 | 0.375 | 1.000 | 0.562 | 0.268 | BOLT, HEX HEAD, .375-16 X 1.000 UNC 2A, SAEJ 429 GR5, ZINC PLATE | .375-16 | UNC 2A | 375 | A00
113 | AEB02C375A25WA2D71 | 0.375 | 1.250 | 0.562 | 0.268 | BOLT, HEX HEAD, .375-16 X 1.250 UNC 2A, SAEJ 429 GR5, ZINC PLATE | .375-16 | UNC 2A | 375 | A25
114 | AEB02C375A50WA2D71 | 0.375 | 1.500 | 0.562 | 0.268 | BOLT, HEX HEAD, .375-16 X 1.500 UNC 2A, SAEJ 429 GR5, ZINC PLATE | .375-16 | UNC 2A | 375 | A50
115 | AEB02C375A75WA2D71 | 0.375 | 1.750 | 0.562 | 0.268 | BOLT, HEX HEAD, .375-16 X 1.750 UNC 2A, SAEJ 429 GR5, ZINC PLATE | .375-16 | UNC 2A | 375 | A75
116 | AEB02C375B00WA2D71 | 0.375 | 2.000 | 0.562 | 0.268 | BOLT, HEX HEAD, .375-16 X 2.000 UNC 2A, SAEJ 429 GR5, ZINC PLATE | .375-16 | UNC 2A | 375 | B00
117 | AEB02C375B25WA2D71 | 0.375 | 2.250 | 0.562 | 0.268 | BOLT, HEX HEAD, .375-16 X 2.250 UNC 2A, SAEJ 429 GR5, ZINC PLATE | .375-16 | UNC 2A | 375 | B25
118 | AEB02C375B50WA2D71 | 0.375 | 2.500 | 0.562 | 0.268 | BOLT, HEX HEAD, .375-16 X 2.500 UNC 2A, SAEJ 429 GR5, ZINC PLATE | .375-16 | UNC 2A | 375 | B50
119 | AEB02C375B75WA2D71 | 0.375 | 2.750 | 0.562 | 0.268 | BOLT, HEX HEAD, .375-16 X 2.750 UNC 2A, SAEJ 429 GR5, ZINC PLATE | .375-16 | UNC 2A | 375 | B75
120 | AEB02C375C00WA2D71 | 0.375 | 3.000 | 0.562 | 0.268 | BOLT, HEX HEAD, .375-16 X 3.000 UNC 2A, SAEJ 429 GR5, ZINC PLATE | .375-16 | UNC 2A | 375 | C00
121 | AEB02C375C25WA2D71 | 0.375 | 3.250 | 0.562 | 0.268 | BOLT, HEX HEAD, .375-16 X 3.250 UNC 2A, SAEJ 429 GR5, ZINC PLATE | .375-16 | UNC 2A | 375 | C25
122 | AEB02C375C50WA2D71 | 0.375 | 3.500 | 0.562 | 0.268 | BOLT, HEX HEAD, .375-16 X 3.500 UNC 2A, SAEJ 429 GR5, ZINC PLATE | .375-16 | UNC 2A | 375 | C50
123 | AEB02C375D00WA2D71 | 0.375 | 4.000 | 0.562 | 0.268 | BOLT, HEX HEAD, .375-16 X 4.000 UNC 2A, SAEJ 429 GR5, ZINC PLATE | .375-16 | UNC 2A | 375 | D00
124 | AEB02C375D50WA2D71 | 0.375 | 4.500 | 0.562 | 0.268 | BOLT, HEX HEAD, .375-16 X 4.500 UNC 2A, SAEJ 429 GR5, ZINC PLATE | .375-16 | UNC 2A | 375 | D50
125 | AEB02C375E00WA2D71 | 0.375 | 5.000 | 0.562 | 0.268 | BOLT, HEX HEAD, .375-16 X 5.000 UNC 2A, SAEJ 429 GR5, ZINC PLATE | .375-16 | UNC 2A | 375 | E00
126 | AEB02C375E50WA2D71 | 0.375 | 5.500 | 0.562 | 0.268 | BOLT, HEX HEAD, .375-16 X 5.500 UNC 2A, SAEJ 429 GR5, ZINC PLATE | .375-16 | UNC 2A | 375 | E50
127 | AEB02C375F00WA2D71 | 0.375 | 6.000 | 0.562 | 0.268 | BOLT, HEX HEAD, .375-16 X 6.000 UNC 2A, SAEJ 429 GR5, ZINC PLATE | .375-16 | UNC 2A | 375 | F00
128 | AEB02C375F50WA2D71 | 0.375 | 6.500 | 0.562 | 0.268 | BOLT, HEX HEAD, .375-16 X 6.500 UNC 2A, SAEJ 429 GR5, ZINC PLATE | .375-16 | UNC 2A | 375 | F50
129 | AEB02C375G00WA2D71 | 0.375 | 7.000 | 0.562 | 0.268 | BOLT, HEX HEAD, .375-16 X 7.000 UNC 2A, SAEJ 429 GR5, ZINC PLATE | .375-16 | UNC 2A | 375 | G00
130 | AEB02C375H00WA2D71 | 0.375 | 8.000 | 0.562 | 0.268 | BOLT, HEX HEAD, .375-16 X 8.000 UNC 2A, SAEJ 429 GR5, ZINC PLATE | .375-16 | UNC 2A | 375 | H00
131 | AEB02C375I00WA2D71 | 0.375 | 9.000 | 0.562 | 0.268 | BOLT, HEX HEAD, .375-16 X 9.000 UNC 2A, SAEJ 429 GR5, ZINC PLATE | .375-16 | UNC 2A | 375 | I00
132 | AEB02C375K00WA2D71 | 0.375 | 10.000 | 0.562 | 0.268 | BOLT, HEX HEAD, .375-16 X 10.000 UNC 2A, SAEJ 429 GR5, ZINC PLATE | .375-16 | UNC 2A | 375 | K00
134 | AEB02F375500WA2D71 | 0.375 | .500 | 0.562 | 0.268 | BOLT, HEX HEAD, .375-24 X .500 UNF 2A, SAEJ 429 GR5, ZINC PLATE | .375-24 | UNF 2A | 375 | 500
135 | AEB02F375625WA2D71 | 0.375 | .625 | 0.562 | 0.268 | BOLT, HEX HEAD, .375-24 X .625 UNF 2A, SAEJ 429 GR5, ZINC PLATE | .375-24 | UNF 2A | 375 | 625
136 | AEB02F375750WA2D71 | 0.375 | .750 | 0.562 | 0.268 | BOLT, HEX HEAD, .375-24 X .750 UNF 2A, SAEJ 429 GR5, ZINC PLATE | .375-24 | UNF 2A | 375 | 750
137 | AEB02F375875WA2D71 | 0.375 | .875 | 0.562 | 0.268 | BOLT, HEX HEAD, .375-24 X .875 UNF 2A, SAEJ 429 GR5, ZINC PLATE | .375-24 | UNF 2A | 375 | 875
138 | AEB02F375A00WA2D71 | 0.375 | 1.000 | 0.562 | 0.268 | BOLT, HEX HEAD, .375-24 X 1.000 UNF 2A, SAEJ 429 GR5, ZINC PLATE | .375-24 | UNF 2A | 375 | A00
139 | AEB02F375A25WA2D71 | 0.375 | 1.250 | 0.562 | 0.268 | BOLT, HEX HEAD, .375-24 X 1.250 UNF 2A, SAEJ 429 GR5, ZINC PLATE | .375-24 | UNF 2A | 375 | A25
140 | AEB02F375A50WA2D71 | 0.375 | 1.500 | 0.562 | 0.268 | BOLT, HEX HEAD, .375-24 X 1.500 UNF 2A, SAEJ 429 GR5, ZINC PLATE | .375-24 | UNF 2A | 375 | A50
141 | AEB02F375A75WA2D71 | 0.375 | 1.750 | 0.562 | 0.268 | BOLT, HEX HEAD, .375-24 X 1.750 UNF 2A, SAEJ 429 GR5, ZINC PLATE | .375-24 | UNF 2A | 375 | A75
142 | AEB02F375B00WA2D71 | 0.375 | 2.000 | 0.562 | 0.268 | BOLT, HEX HEAD, .375-24 X 2.000 UNF 2A, SAEJ 429 GR5, ZINC PLATE | .375-24 | UNF 2A | 375 | B00
143 | AEB02F375B25WA2D71 | 0.375 | 2.250 | 0.562 | 0.268 | BOLT, HEX HEAD, .375-24 X 2.250 UNF 2A, SAEJ 429 GR5, ZINC PLATE | .375-24 | UNF 2A | 375 | B25
144 | AEB02F375B50WA2D71 | 0.375 | 2.500 | 0.562 | 0.268 | BOLT, HEX HEAD, .375-24 X 2.500 UNF 2A, SAEJ 429 GR5, ZINC PLATE | .375-24 | UNF 2A | 375 | B50
145 | AEB02F375B75WA2D71 | 0.375 | 2.750 | 0.562 | 0.268 | BOLT, HEX HEAD, .375-24 X 2.750 UNF 2A, SAEJ 429 GR5, ZINC PLATE | .375-24 | UNF 2A | 375 | B75
146 | AEB02F375C00WA2D71 | 0.375 | 3.000 | 0.562 | 0.268 | BOLT, HEX HEAD, .375-24 X 3.000 UNF 2A, SAEJ 429 GR5, ZINC PLATE | .375-24 | UNF 2A | 375 | C00
147 | AEB02F375C25WA2D71 | 0.375 | 3.250 | 0.562 | 0.268 | BOLT, HEX HEAD, .375-24 X 3.250 UNF 2A, SAEJ 429 GR5, ZINC PLATE | .375-24 | UNF 2A | 375 | C25
148 | AEB02F375C50WA2D71 | 0.375 | 3.500 | 0.562 | 0.268 | BOLT, HEX HEAD, .375-24 X 3.500 UNF 2A, SAEJ 429 GR5, ZINC PLATE | .375-24 | UNF 2A | 375 | C50
149 | AEB02F375D00WA2D71 | 0.375 | 4.000 | 0.562 | 0.268 | BOLT, HEX HEAD, .375-24 X 4.000 UNF 2A, SAEJ 429 GR5, ZINC PLATE | .375-24 | UNF 2A | 375 | D00
150 | AEB02F375D50WA2D71 | 0.375 | 4.500 | 0.562 | 0.268 | BOLT, HEX HEAD, .375-24 X 4.500 UNF 2A, SAEJ 429 GR5, ZINC PLATE | .375-24 | UNF 2A | 375 | D50
151 | AEB02F375E00WA2D71 | 0.375 | 5.000 | 0.562 | 0.268 | BOLT, HEX HEAD, .375-24 X 5.000 UNF 2A, SAEJ 429 GR5, ZINC PLATE | .375-24 | UNF 2A | 375 | E00
152 | AEB02F375E50WA2D71 | 0.375 | 5.500 | 0.562 | 0.268 | BOLT, HEX HEAD, .375-24 X 5.500 UNF 2A, SAEJ 429 GR5, ZINC PLATE | .375-24 | UNF 2A | 375 | E50
153 | AEB02F375F00WA2D71 | 0.375 | 6.000 | 0.562 | 0.268 | BOLT, HEX HEAD, .375-24 X 6.000 UNF 2A, SAEJ 429 GR5, ZINC PLATE | .375-24 | UNF 2A | 375 | F00
154 | AEB02F375F50WA2D71 | 0.375 | 6.500 | 0.562 | 0.268 | BOLT, HEX HEAD, .375-24 X 6.500 UNF 2A, SAEJ 429 GR5, ZINC PLATE | .375-24 | UNF 2A | 375 | F50
155 | AEB02F375G00WA2D71 | 0.375 | 7.000 | 0.562 | 0.268 | BOLT, HEX HEAD, .375-24 X 7.000 UNF 2A, SAEJ 429 GR5, ZINC PLATE | .375-24 | UNF 2A | 375 | G00
156 | AEB02F375H00WA2D71 | 0.375 | 8.000 | 0.562 | 0.268 | BOLT, HEX HEAD, .375-24 X 8.000 UNF 2A, SAEJ 429 GR5, ZINC PLATE | .375-24 | UNF 2A | 375 | H00
161 | AEB02C438750WA2D71 | 0.438 | .750 | 0.625 | 0.316 | BOLT, HEX HEAD, .438-14 X .750 UNC 2A, SAEJ 429 GR5, ZINC PLATE | .438-14 | UNC 2A | 438 | 750
162 | AEB02C438875WA2D71 | 0.438 | .875 | 0.625 | 0.316 | BOLT, HEX HEAD, .438-14 X .875 UNC 2A, SAEJ 429 GR5, ZINC PLATE | .438-14 | UNC 2A | 438 | 875
163 | AEB02C438A00WA2D71 | 0.438 | 1.000 | 0.625 | 0.316 | BOLT, HEX HEAD, .438-14 X 1.000 UNC 2A, SAEJ 429 GR5, ZINC PLATE | .438-14 | UNC 2A | 438 | A00
164 | AEB02C438A25WA2D71 | 0.438 | 1.250 | 0.625 | 0.316 | BOLT, HEX HEAD, .438-14 X 1.250 UNC 2A, SAEJ 429 GR5, ZINC PLATE | .438-14 | UNC 2A | 438 | A25
165 | AEB02C438A50WA2D71 | 0.438 | 1.500 | 0.625 | 0.316 | BOLT, HEX HEAD, .438-14 X 1.500 UNC 2A, SAEJ 429 GR5, ZINC PLATE | .438-14 | UNC 2A | 438 | A50
166 | AEB02C438A75WA2D71 | 0.438 | 1.750 | 0.625 | 0.316 | BOLT, HEX HEAD, .438-14 X 1.750 UNC 2A, SAEJ 429 GR5, ZINC PLATE | .438-14 | UNC 2A | 438 | A75
167 | AEB02C438B00WA2D71 | 0.438 | 2.000 | 0.625 | 0.316 | BOLT, HEX HEAD, .438-14 X 2.000 UNC 2A, SAEJ 429 GR5, ZINC PLATE | .438-14 | UNC 2A | 438 | B00
168 | AEB02C438B25WA2D71 | 0.438 | 2.250 | 0.625 | 0.316 | BOLT, HEX HEAD, .438-14 X 2.250 UNC 2A, SAEJ 429 GR5, ZINC PLATE | .438-14 | UNC 2A | 438 | B25
169 | AEB02C438B50WA2D71 | 0.438 | 2.500 | 0.625 | 0.316 | BOLT, HEX HEAD, .438-14 X 2.500 UNC 2A, SAEJ 429 GR5, ZINC PLATE | .438-14 | UNC 2A | 438 | B50
170 | AEB02C438B75WA2D71 | 0.438 | 2.750 | 0.625 | 0.316 | BOLT, HEX HEAD, .438-14 X 2.750 UNC 2A, SAEJ 429 GR5, ZINC PLATE | .438-14 | UNC 2A | 438 | B75
171 | AEB02C438C00WA2D71 | 0.438 | 3.000 | 0.625 | 0.316 | BOLT, HEX HEAD, .438-14 X 3.000 UNC 2A, SAEJ 429 GR5, ZINC PLATE | .438-14 | UNC 2A | 438 | C00
172 | AEB02C438C25WA2D71 | 0.438 | 3.250 | 0.625 | 0.316 | BOLT, HEX HEAD, .438-14 X 3.250 UNC 2A, SAEJ 429 GR5, ZINC PLATE | .438-14 | UNC 2A | 438 | C25
173 | AEB02C438C50WA2D71 | 0.438 | 3.500 | 0.625 | 0.316 | BOLT, HEX HEAD, .438-14 X 3.500 UNC 2A, SAEJ 429 GR5, ZINC PLATE | .438-14 | UNC 2A | 438 | C50
174 | AEB02C438D00WA2D71 | 0.438 | 4.000 | 0.625 | 0.316 | BOLT, HEX HEAD, .438-14 X 4.000 UNC 2A, SAEJ 429 GR5, ZINC PLATE | .438-14 | UNC 2A | 438 | D00
175 | AEB02C438D50WA2D71 | 0.438 | 4.500 | 0.625 | 0.316 | BOLT, HEX HEAD, .438-14 X 4.500 UNC 2A, SAEJ 429 GR5, ZINC PLATE | .438-14 | UNC 2A | 438 | D50
176 | AEB02C438E00WA2D71 | 0.438 | 5.000 | 0.625 | 0.316 | BOLT, HEX HEAD, .438-14 X 5.000 UNC 2A, SAEJ 429 GR5, ZINC PLATE | .438-14 | UNC 2A | 438 | E00
177 | AEB02C438E50WA2D71 | 0.438 | 5.500 | 0.625 | 0.316 | BOLT, HEX HEAD, .438-14 X 5.500 UNC 2A, SAEJ 429 GR5, ZINC PLATE | .438-14 | UNC 2A | 438 | E50
178 | AEB02C438F00WA2D71 | 0.438 | 6.000 | 0.625 | 0.316 | BOLT, HEX HEAD, .438-14 X 6.000 UNC 2A, SAEJ 429 GR5, ZINC PLATE | .438-14 | UNC 2A | 438 | F00
179 | AEB02C438F50WA2D71 | 0.438 | 6.500 | 0.625 | 0.316 | BOLT, HEX HEAD, .438-14 X 6.500 UNC 2A, SAEJ 429 GR5, ZINC PLATE | .438-14 | UNC 2A | 438 | F50
180 | AEB02C438G00WA2D71 | 0.438 | 7.000 | 0.625 | 0.316 | BOLT, HEX HEAD, .438-14 X 7.000 UNC 2A, SAEJ 429 GR5, ZINC PLATE | .438-14 | UNC 2A | 438 | G00
181 | AEB02C438H00WA2D71 | 0.438 | 8.000 | 0.625 | 0.316 | BOLT, HEX HEAD, .438-14 X 8.000 UNC 2A, SAEJ 429 GR5, ZINC PLATE | .438-14 | UNC 2A | 438 | H00
184 | AEB02F438500WA2D71 | 0.438 | .500 | 0.625 | 0.316 | BOLT, HEX HEAD, .438-20 X .500 UNF 2A, SAEJ 429 GR5, ZINC PLATE | .438-20 | UNF 2A | 438 | 500
185 | AEB02F438625WA2D71 | 0.438 | .625 | 0.625 | 0.316 | BOLT, HEX HEAD, .438-20 X .625 UNF 2A, SAEJ 429 GR5, ZINC PLATE | .438-20 | UNF 2A | 438 | 625
186 | AEB02F438750WA2D71 | 0.438 | .750 | 0.625 | 0.316 | BOLT, HEX HEAD, .438-20 X .750 UNF 2A, SAEJ 429 GR5, ZINC PLATE | .438-20 | UNF 2A | 438 | 750
187 | AEB02F438875WA2D71 | 0.438 | .875 | 0.625 | 0.316 | BOLT, HEX HEAD, .438-20 X .875 UNF 2A, SAEJ 429 GR5, ZINC PLATE | .438-20 | UNF 2A | 438 | 875
188 | AEB02F438A00WA2D71 | 0.438 | 1.000 | 0.625 | 0.316 | BOLT, HEX HEAD, .438-20 X 1.000 UNF 2A, SAEJ 429 GR5, ZINC PLATE | .438-20 | UNF 2A | 438 | A00
189 | AEB02F438A25WA2D71 | 0.438 | 1.250 | 0.625 | 0.316 | BOLT, HEX HEAD, .438-20 X 1.250 UNF 2A, SAEJ 429 GR5, ZINC PLATE | .438-20 | UNF 2A | 438 | A25
190 | AEB02F438A50WA2D71 | 0.438 | 1.500 | 0.625 | 0.316 | BOLT, HEX HEAD, .438-20 X 1.500 UNF 2A, SAEJ 429 GR5, ZINC PLATE | .438-20 | UNF 2A | 438 | A50
191 | AEB02F438A75WA2D71 | 0.438 | 1.750 | 0.625 | 0.316 | BOLT, HEX HEAD, .438-20 X 1.750 UNF 2A, SAEJ 429 GR5, ZINC PLATE | .438-20 | UNF 2A | 438 | A75
192 | AEB02F438B00WA2D71 | 0.438 | 2.000 | 0.625 | 0.316 | BOLT, HEX HEAD, .438-20 X 2.000 UNF 2A, SAEJ 429 GR5, ZINC PLATE | .438-20 | UNF 2A | 438 | B00
193 | AEB02F438B25WA2D71 | 0.438 | 2.250 | 0.625 | 0.316 | BOLT, HEX HEAD, .438-20 X 2.250 UNF 2A, SAEJ 429 GR5, ZINC PLATE | .438-20 | UNF 2A | 438 | B25
194 | AEB02F438B50WA2D71 | 0.438 | 2.500 | 0.625 | 0.316 | BOLT, HEX HEAD, .438-20 X 2.500 UNF 2A, SAEJ 429 GR5, ZINC PLATE | .438-20 | UNF 2A | 438 | B50
195 | AEB02F438B75WA2D71 | 0.438 | 2.750 | 0.625 | 0.316 | BOLT, HEX HEAD, .438-20 X 2.750 UNF 2A, SAEJ 429 GR5, ZINC PLATE | .438-20 | UNF 2A | 438 | B75
196 | AEB02F438C00WA2D71 | 0.438 | 3.000 | 0.625 | 0.316 | BOLT, HEX HEAD, .438-20 X 3.000 UNF 2A, SAEJ 429 GR5, ZINC PLATE | .438-20 | UNF 2A | 438 | C00
197 | AEB02F438C25WA2D71 | 0.438 | 3.250 | 0.625 | 0.316 | BOLT, HEX HEAD, .438-20 X 3.250 UNF 2A, SAEJ 429 GR5, ZINC PLATE | .438-20 | UNF 2A | 438 | C25
198 | AEB02F438C50WA2D71 | 0.438 | 3.500 | 0.625 | 0.316 | BOLT, HEX HEAD, .438-20 X 3.500 UNF 2A, SAEJ 429 GR5, ZINC PLATE | .438-20 | UNF 2A | 438 | C50
199 | AEB02F438D00WA2D71 | 0.438 | 4.000 | 0.625 | 0.316 | BOLT, HEX HEAD, .438-20 X 4.000 UNF 2A, SAEJ 429 GR5, ZINC PLATE | .438-20 | UNF 2A | 438 | D00
200 | AEB02F438D50WA2D71 | 0.438 | 4.500 | 0.625 | 0.316 | BOLT, HEX HEAD, .438-20 X 4.500 UNF 2A, SAEJ 429 GR5, ZINC PLATE | .438-20 | UNF 2A | 438 | D50
201 | AEB02F438E00WA2D71 | 0.438 | 5.000 | 0.625 | 0.316 | BOLT, HEX HEAD, .438-20 X 5.000 UNF 2A, SAEJ 429 GR5, ZINC PLATE | .438-20 | UNF 2A | 438 | E00
210 | AEB02C500750WA2D71 | 0.500 | .750 | 0.750 | 0.364 | BOLT, HEX HEAD, .500-13 X .750 UNC 2A, SAEJ 429 GR5, ZINC PLATE | .500-13 | UNC 2A | 500 | 750
211 | AEB02C500875WA2D71 | 0.500 | .875 | 0.750 | 0.364 | BOLT, HEX HEAD, .500-13 X .875 UNC 2A, SAEJ 429 GR5, ZINC PLATE | .500-13 | UNC 2A | 500 | 875
212 | AEB02C500A00WA2D71 | 0.500 | 1.000 | 0.750 | 0.364 | BOLT, HEX HEAD, .500-13 X 1.000 UNC 2A, SAEJ 429 GR5, ZINC PLATE | .500-13 | UNC 2A | 500 | A00
213 | AEB02C500A25WA2D71 | 0.500 | 1.250 | 0.750 | 0.364 | BOLT, HEX HEAD, .500-13 X 1.250 UNC 2A, SAEJ 429 GR5, ZINC PLATE | .500-13 | UNC 2A | 500 | A25
214 | AEB02C500A50WA2D71 | 0.500 | 1.500 | 0.750 | 0.364 | BOLT, HEX HEAD, .500-13 X 1.500 UNC 2A, SAEJ 429 GR5, ZINC PLATE | .500-13 | UNC 2A | 500 | A50
215 | AEB02C500A75WA2D71 | 0.500 | 1.750 | 0.750 | 0.364 | BOLT, HEX HEAD, .500-13 X 1.750 UNC 2A, SAEJ 429 GR5, ZINC PLATE | .500-13 | UNC 2A | 500 | A75
216 | AEB02C500B00WA2D71 | 0.500 | 2.000 | 0.750 | 0.364 | BOLT, HEX HEAD, .500-13 X 2.000 UNC 2A, SAEJ 429 GR5, ZINC PLATE | .500-13 | UNC 2A | 500 | B00
217 | AEB02C500B25WA2D71 | 0.500 | 2.250 | 0.750 | 0.364 | BOLT, HEX HEAD, .500-13 X 2.250 UNC 2A, SAEJ 429 GR5, ZINC PLATE | .500-13 | UNC 2A | 500 | B25
218 | AEB02C500B50WA2D71 | 0.500 | 2.500 | 0.750 | 0.364 | BOLT, HEX HEAD, .500-13 X 2.500 UNC 2A, SAEJ 429 GR5, ZINC PLATE | .500-13 | UNC 2A | 500 | B50
219 | AEB02C500B75WA2D71 | 0.500 | 2.750 | 0.750 | 0.364 | BOLT, HEX HEAD, .500-13 X 2.750 UNC 2A, SAEJ 429 GR5, ZINC PLATE | .500-13 | UNC 2A | 500 | B75
220 | AEB02C500C00WA2D71 | 0.500 | 3.000 | 0.750 | 0.364 | BOLT, HEX HEAD, .500-13 X 3.000 UNC 2A, SAEJ 429 GR5, ZINC PLATE | .500-13 | UNC 2A | 500 | C00
221 | AEB02C500C25WA2D71 | 0.500 | 3.250 | 0.750 | 0.364 | BOLT, HEX HEAD, .500-13 X 3.250 UNC 2A, SAEJ 429 GR5, ZINC PLATE | .500-13 | UNC 2A | 500 | C25
222 | AEB02C500C50WA2D71 | 0.500 | 3.500 | 0.750 | 0.364 | BOLT, HEX HEAD, .500-13 X 3.500 UNC 2A, SAEJ 429 GR5, ZINC PLATE | .500-13 | UNC 2A | 500 | C50
223 | AEB02C500D00WA2D71 | 0.500 | 4.000 | 0.750 | 0.364 | BOLT, HEX HEAD, .500-13 X 4.000 UNC 2A, SAEJ 429 GR5, ZINC PLATE | .500-13 | UNC 2A | 500 | D00
224 | AEB02C500D50WA2D71 | 0.500 | 4.500 | 0.750 | 0.364 | BOLT, HEX HEAD, .500-13 X 4.500 UNC 2A, SAEJ 429 GR5, ZINC PLATE | .500-13 | UNC 2A | 500 | D50
225 | AEB02C500E00WA2D71 | 0.500 | 5.000 | 0.750 | 0.364 | BOLT, HEX HEAD, .500-13 X 5.000 UNC 2A, SAEJ 429 GR5, ZINC PLATE | .500-13 | UNC 2A | 500 | E00
226 | AEB02C500E50WA2D71 | 0.500 | 5.500 | 0.750 | 0.364 | BOLT, HEX HEAD, .500-13 X 5.500 UNC 2A, SAEJ 429 GR5, ZINC PLATE | .500-13 | UNC 2A | 500 | E50
227 | AEB02C500F00WA2D71 | 0.500 | 6.000 | 0.750 | 0.364 | BOLT, HEX HEAD, .500-13 X 6.000 UNC 2A, SAEJ 429 GR5, ZINC PLATE | .500-13 | UNC 2A | 500 | F00
228 | AEB02C500F50WA2D71 | 0.500 | 6.500 | 0.750 | 0.364 | BOLT, HEX HEAD, .500-13 X 6.500 UNC 2A, SAEJ 429 GR5, ZINC PLATE | .500-13 | UNC 2A | 500 | F50
229 | AEB02C500G00WA2D71 | 0.500 | 7.000 | 0.750 | 0.364 | BOLT, HEX HEAD, .500-13 X 7.000 UNC 2A, SAEJ 429 GR5, ZINC PLATE | .500-13 | UNC 2A | 500 | G00
230 | AEB02C500H00WA2D71 | 0.500 | 8.000 | 0.750 | 0.364 | BOLT, HEX HEAD, .500-13 X 8.000 UNC 2A, SAEJ 429 GR5, ZINC PLATE | .500-13 | UNC 2A | 500 | H00
231 | AEB02C500I00WA2D71 | 0.500 | 9.000 | 0.750 | 0.364 | BOLT, HEX HEAD, .500-13 X 9.000 UNC 2A, SAEJ 429 GR5, ZINC PLATE | .500-13 | UNC 2A | 500 | I00
232 | AEB02C500K00WA2D71 | 0.500 | 10.000 | 0.750 | 0.364 | BOLT, HEX HEAD, .500-13 X 10.000 UNC 2A, SAEJ 429 GR5, ZINC PLATE | .500-13 | UNC 2A | 500 | K00
234 | AEB02F500750WA2D71 | 0.500 | .750 | 0.750 | 0.364 | BOLT, HEX HEAD, .500-20 X .750 UNF 2A, SAEJ 429 GR5, ZINC PLATE | .500-20 | UNF 2A | 500 | 750
235 | AEB02F500875WA2D71 | 0.500 | .875 | 0.750 | 0.364 | BOLT, HEX HEAD, .500-20 X .875 UNF 2A, SAEJ 429 GR5, ZINC PLATE | .500-20 | UNF 2A | 500 | 875
236 | AEB02F500A00WA2D71 | 0.500 | 1.000 | 0.750 | 0.364 | BOLT, HEX HEAD, .500-20 X 1.000 UNF 2A, SAEJ 429 GR5, ZINC PLATE | .500-20 | UNF 2A | 500 | A00
237 | AEB02F500A25WA2D71 | 0.500 | 1.250 | 0.750 | 0.364 | BOLT, HEX HEAD, .500-20 X 1.250 UNF 2A, SAEJ 429 GR5, ZINC PLATE | .500-20 | UNF 2A | 500 | A25
238 | AEB02F500A50WA2D71 | 0.500 | 1.500 | 0.750 | 0.364 | BOLT, HEX HEAD, .500-20 X 1.500 UNF 2A, SAEJ 429 GR5, ZINC PLATE | .500-20 | UNF 2A | 500 | A50
239 | AEB02F500A75WA2D71 | 0.500 | 1.750 | 0.750 | 0.364 | BOLT, HEX HEAD, .500-20 X 1.750 UNF 2A, SAEJ 429 GR5, ZINC PLATE | .500-20 | UNF 2A | 500 | A75
240 | AEB02F500B00WA2D71 | 0.500 | 2.000 | 0.750 | 0.364 | BOLT, HEX HEAD, .500-20 X 2.000 UNF 2A, SAEJ 429 GR5, ZINC PLATE | .500-20 | UNF 2A | 500 | B00
241 | AEB02F500B25WA2D71 | 0.500 | 2.250 | 0.750 | 0.364 | BOLT, HEX HEAD, .500-20 X 2.250 UNF 2A, SAEJ 429 GR5, ZINC PLATE | .500-20 | UNF 2A | 500 | B25
242 | AEB02F500B50WA2D71 | 0.500 | 2.500 | 0.750 | 0.364 | BOLT, HEX HEAD, .500-20 X 2.500 UNF 2A, SAEJ 429 GR5, ZINC PLATE | .500-20 | UNF 2A | 500 | B50
243 | AEB02F500B75WA2D71 | 0.500 | 2.750 | 0.750 | 0.364 | BOLT, HEX HEAD, .500-20 X 2.750 UNF 2A, SAEJ 429 GR5, ZINC PLATE | .500-20 | UNF 2A | 500 | B75
244 | AEB02F500C00WA2D71 | 0.500 | 3.000 | 0.750 | 0.364 | BOLT, HEX HEAD, .500-20 X 3.000 UNF 2A, SAEJ 429 GR5, ZINC PLATE | .500-20 | UNF 2A | 500 | C00
245 | AEB02F500C25WA2D71 | 0.500 | 3.250 | 0.750 | 0.364 | BOLT, HEX HEAD, .500-20 X 3.250 UNF 2A, SAEJ 429 GR5, ZINC PLATE | .500-20 | UNF 2A | 500 | C25
246 | AEB02F500C50WA2D71 | 0.500 | 3.500 | 0.750 | 0.364 | BOLT, HEX HEAD, .500-20 X 3.500 UNF 2A, SAEJ 429 GR5, ZINC PLATE | .500-20 | UNF 2A | 500 | C50
247 | AEB02F500D00WA2D71 | 0.500 | 4.000 | 0.750 | 0.364 | BOLT, HEX HEAD, .500-20 X 4.000 UNF 2A, SAEJ 429 GR5, ZINC PLATE | .500-20 | UNF 2A | 500 | D00
248 | AEB02F500D50WA2D71 | 0.500 | 4.500 | 0.750 | 0.364 | BOLT, HEX HEAD, .500-20 X 4.500 UNF 2A, SAEJ 429 GR5, ZINC PLATE | .500-20 | UNF 2A | 500 | D50
249 | AEB02F500E00WA2D71 | 0.500 | 5.000 | 0.750 | 0.364 | BOLT, HEX HEAD, .500-20 X 5.000 UNF 2A, SAEJ 429 GR5, ZINC PLATE | .500-20 | UNF 2A | 500 | E00
250 | AEB02F500E50WA2D71 | 0.500 | 5.500 | 0.750 | 0.364 | BOLT, HEX HEAD, .500-20 X 5.500 UNF 2A, SAEJ 429 GR5, ZINC PLATE | .500-20 | UNF 2A | 500 | E50
251 | AEB02F500F00WA2D71 | 0.500 | 6.000 | 0.750 | 0.364 | BOLT, HEX HEAD, .500-20 X 6.000 UNF 2A, SAEJ 429 GR5, ZINC PLATE | .500-20 | UNF 2A | 500 | F00
252 | AEB02F500F50WA2D71 | 0.500 | 6.500 | 0.750 | 0.364 | BOLT, HEX HEAD, .500-20 X 6.500 UNF 2A, SAEJ 429 GR5, ZINC PLATE | .500-20 | UNF 2A | 500 | F50
253 | AEB02F500G00WA2D71 | 0.500 | 7.000 | 0.750 | 0.364 | BOLT, HEX HEAD, .500-20 X 7.000 UNF 2A, SAEJ 429 GR5, ZINC PLATE | .500-20 | UNF 2A | 500 | G00
254 | AEB02F500H00WA2D71 | 0.500 | 8.000 | 0.750 | 0.364 | BOLT, HEX HEAD, .500-20 X 8.000 UNF 2A, SAEJ 429 GR5, ZINC PLATE | .500-20 | UNF 2A | 500 | H00
259 | AEB02C625A00WA2D71 | 0.625 | 1.000 | 0.938 | 0.444 | BOLT, HEX HEAD, .625-11 X 1.000 UNC 2A, SAEJ 429 GR5, ZINC PLATE | .625-11 | UNC 2A | 625 | A00
260 | AEB02C625A25WA2D71 | 0.625 | 1.250 | 0.938 | 0.444 | BOLT, HEX HEAD, .625-11 X 1.250 UNC 2A, SAEJ 429 GR5, ZINC PLATE | .625-11 | UNC 2A | 625 | A25
261 | AEB02C625A50WA2D71 | 0.625 | 1.500 | 0.938 | 0.444 | BOLT, HEX HEAD, .625-11 X 1.500 UNC 2A, SAEJ 429 GR5, ZINC PLATE | .625-11 | UNC 2A | 625 | A50
262 | AEB02C625A75WA2D71 | 0.625 | 1.750 | 0.938 | 0.444 | BOLT, HEX HEAD, .625-11 X 1.750 UNC 2A, SAEJ 429 GR5, ZINC PLATE | .625-11 | UNC 2A | 625 | A75
263 | AEB02C625B00WA2D71 | 0.625 | 2.000 | 0.938 | 0.444 | BOLT, HEX HEAD, .625-11 X 2.000 UNC 2A, SAEJ 429 GR5, ZINC PLATE | .625-11 | UNC 2A | 625 | B00
264 | AEB02C625B25WA2D71 | 0.625 | 2.250 | 0.938 | 0.444 | BOLT, HEX HEAD, .625-11 X 2.250 UNC 2A, SAEJ 429 GR5, ZINC PLATE | .625-11 | UNC 2A | 625 | B25
265 | AEB02C625B50WA2D71 | 0.625 | 2.500 | 0.938 | 0.444 | BOLT, HEX HEAD, .625-11 X 2.500 UNC 2A, SAEJ 429 GR5, ZINC PLATE | .625-11 | UNC 2A | 625 | B50
266 | AEB02C625B75WA2D71 | 0.625 | 2.750 | 0.938 | 0.444 | BOLT, HEX HEAD, .625-11 X 2.750 UNC 2A, SAEJ 429 GR5, ZINC PLATE | .625-11 | UNC 2A | 625 | B75
267 | AEB02C625C00WA2D71 | 0.625 | 3.000 | 0.938 | 0.444 | BOLT, HEX HEAD, .625-11 X 3.000 UNC 2A, SAEJ 429 GR5, ZINC PLATE | .625-11 | UNC 2A | 625 | C00
268 | AEB02C625C25WA2D71 | 0.625 | 3.250 | 0.938 | 0.444 | BOLT, HEX HEAD, .625-11 X 3.250 UNC 2A, SAEJ 429 GR5, ZINC PLATE | .625-11 | UNC 2A | 625 | C25
269 | AEB02C625C50WA2D71 | 0.625 | 3.500 | 0.938 | 0.444 | BOLT, HEX HEAD, .625-11 X 3.500 UNC 2A, SAEJ 429 GR5, ZINC PLATE | .625-11 | UNC 2A | 625 | C50
270 | AEB02C625D00WA2D71 | 0.625 | 4.000 | 0.938 | 0.444 | BOLT, HEX HEAD, .625-11 X 4.000 UNC 2A, SAEJ 429 GR5, ZINC PLATE | .625-11 | UNC 2A | 625 | D00
271 | AEB02C625D50WA2D71 | 0.625 | 4.500 | 0.938 | 0.444 | BOLT, HEX HEAD, .625-11 X 4.500 UNC 2A, SAEJ 429 GR5, ZINC PLATE | .625-11 | UNC 2A | 625 | D50
272 | AEB02C625E00WA2D71 | 0.625 | 5.000 | 0.938 | 0.444 | BOLT, HEX HEAD, .625-11 X 5.000 UNC 2A, SAEJ 429 GR5, ZINC PLATE | .625-11 | UNC 2A | 625 | E00
273 | AEB02C625E50WA2D71 | 0.625 | 5.500 | 0.938 | 0.444 | BOLT, HEX HEAD, .625-11 X 5.500 UNC 2A, SAEJ 429 GR5, ZINC PLATE | .625-11 | UNC 2A | 625 | E50
274 | AEB02C625F00WA2D71 | 0.625 | 6.000 | 0.938 | 0.444 | BOLT, HEX HEAD, .625-11 X 6.000 UNC 2A, SAEJ 429 GR5, ZINC PLATE | .625-11 | UNC 2A | 625 | F00
275 | AEB02C625F50WA2D71 | 0.625 | 6.500 | 0.938 | 0.444 | BOLT, HEX HEAD, .625-11 X 6.500 UNC 2A, SAEJ 429 GR5, ZINC PLATE | .625-11 | UNC 2A | 625 | F50
276 | AEB02C625G00WA2D71 | 0.625 | 7.000 | 0.938 | 0.444 | BOLT, HEX HEAD, .625-11 X 7.000 UNC 2A, SAEJ 429 GR5, ZINC PLATE | .625-11 | UNC 2A | 625 | G00
277 | AEB02C625H00WA2D71 | 0.625 | 8.000 | 0.938 | 0.444 | BOLT, HEX HEAD, .625-11 X 8.000 UNC 2A, SAEJ 429 GR5, ZINC PLATE | .625-11 | UNC 2A | 625 | H00
278 | AEB02C625I00WA2D71 | 0.625 | 9.000 | 0.938 | 0.444 | BOLT, HEX HEAD, .625-11 X 9.000 UNC 2A, SAEJ 429 GR5, ZINC PLATE | .625-11 | UNC 2A | 625 | I00
279 | AEB02C625K00WA2D71 | 0.625 | 10.000 | 0.938 | 0.444 | BOLT, HEX HEAD, .625-11 X 10.000 UNC 2A, SAEJ 429 GR5, ZINC PLATE | .625-11 | UNC 2A | 625 | K00
282 | AEB02F625A00WA2D71 | 0.625 | 1.000 | 0.938 | 0.444 | BOLT, HEX HEAD, .625-18 X 1.000 UNF 2A, SAEJ 429 GR5, ZINC PLATE | .625-18 | UNF 2A | 625 | A00
283 | AEB02F625A25WA2D71 | 0.625 | 1.250 | 0.938 | 0.444 | BOLT, HEX HEAD, .625-18 X 1.250 UNF 2A, SAEJ 429 GR5, ZINC PLATE | .625-18 | UNF 2A | 625 | A25
284 | AEB02F625A50WA2D71 | 0.625 | 1.500 | 0.938 | 0.444 | BOLT, HEX HEAD, .625-18 X 1.500 UNF 2A, SAEJ 429 GR5, ZINC PLATE | .625-18 | UNF 2A | 625 | A50
285 | AEB02F625A75WA2D71 | 0.625 | 1.750 | 0.938 | 0.444 | BOLT, HEX HEAD, .625-18 X 1.750 UNF 2A, SAEJ 429 GR5, ZINC PLATE | .625-18 | UNF 2A | 625 | A75
286 | AEB02F625B00WA2D71 | 0.625 | 2.000 | 0.938 | 0.444 | BOLT, HEX HEAD, .625-18 X 2.000 UNF 2A, SAEJ 429 GR5, ZINC PLATE | .625-18 | UNF 2A | 625 | B00
287 | AEB02F625B25WA2D71 | 0.625 | 2.250 | 0.938 | 0.444 | BOLT, HEX HEAD, .625-18 X 2.250 UNF 2A, SAEJ 429 GR5, ZINC PLATE | .625-18 | UNF 2A | 625 | B25
288 | AEB02F625B50WA2D71 | 0.625 | 2.500 | 0.938 | 0.444 | BOLT, HEX HEAD, .625-18 X 2.500 UNF 2A, SAEJ 429 GR5, ZINC PLATE | .625-18 | UNF 2A | 625 | B50
289 | AEB02F625B75WA2D71 | 0.625 | 2.750 | 0.938 | 0.444 | BOLT, HEX HEAD, .625-18 X 2.750 UNF 2A, SAEJ 429 GR5, ZINC PLATE | .625-18 | UNF 2A | 625 | B75
290 | AEB02F625C00WA2D71 | 0.625 | 3.000 | 0.938 | 0.444 | BOLT, HEX HEAD, .625-18 X 3.000 UNF 2A, SAEJ 429 GR5, ZINC PLATE | .625-18 | UNF 2A | 625 | C00
291 | AEB02F625C25WA2D71 | 0.625 | 3.250 | 0.938 | 0.444 | BOLT, HEX HEAD, .625-18 X 3.250 UNF 2A, SAEJ 429 GR5, ZINC PLATE | .625-18 | UNF 2A | 625 | C25
292 | AEB02F625C50WA2D71 | 0.625 | 3.500 | 0.938 | 0.444 | BOLT, HEX HEAD, .625-18 X 3.500 UNF 2A, SAEJ 429 GR5, ZINC PLATE | .625-18 | UNF 2A | 625 | C50
293 | AEB02F625D00WA2D71 | 0.625 | 4.000 | 0.938 | 0.444 | BOLT, HEX HEAD, .625-18 X 4.000 UNF 2A, SAEJ 429 GR5, ZINC PLATE | .625-18 | UNF 2A | 625 | D00
294 | AEB02F625D50WA2D71 | 0.625 | 4.500 | 0.938 | 0.444 | BOLT, HEX HEAD, .625-18 X 4.500 UNF 2A, SAEJ 429 GR5, ZINC PLATE | .625-18 | UNF 2A | 625 | D50
295 | AEB02F625E00WA2D71 | 0.625 | 5.000 | 0.938 | 0.444 | BOLT, HEX HEAD, .625-18 X 5.000 UNF 2A, SAEJ 429 GR5, ZINC PLATE | .625-18 | UNF 2A | 625 | E00
296 | AEB02F625E50WA2D71 | 0.625 | 5.500 | 0.938 | 0.444 | BOLT, HEX HEAD, .625-18 X 5.500 UNF 2A, SAEJ 429 GR5, ZINC PLATE | .625-18 | UNF 2A | 625 | E50
297 | AEB02F625F00WA2D71 | 0.625 | 6.000 | 0.938 | 0.444 | BOLT, HEX HEAD, .625-18 X 6.000 UNF 2A, SAEJ 429 GR5, ZINC PLATE | .625-18 | UNF 2A | 625 | F00
298 | AEB02F625F50WA2D71 | 0.625 | 6.500 | 0.938 | 0.444 | BOLT, HEX HEAD, .625-18 X 6.500 UNF 2A, SAEJ 429 GR5, ZINC PLATE | .625-18 | UNF 2A | 625 | F50
299 | AEB02F625G00WA2D71 | 0.625 | 7.000 | 0.938 | 0.444 | BOLT, HEX HEAD, .625-18 X 7.000 UNF 2A, SAEJ 429 GR5, ZINC PLATE | .625-18 | UNF 2A | 625 | G00
300 | AEB02F625H00WA2D71 | 0.625 | 8.000 | 0.938 | 0.444 | BOLT, HEX HEAD, .625-18 X 8.000 UNF 2A, SAEJ 429 GR5, ZINC PLATE | .625-18 | UNF 2A | 625 | H00
301 | AEB02F625I00WA2D71 | 0.625 | 9.000 | 0.938 | 0.444 | BOLT, HEX HEAD, .625-18 X 9.000 UNF 2A, SAEJ 429 GR5, ZINC PLATE | .625-18 | UNF 2A | 625 | I00
302 | AEB02F625K00WA2D71 | 0.625 | 10.000 | 0.938 | 0.444 | BOLT, HEX HEAD, .625-18 X 10.000 UNF 2A, SAEJ 429 GR5, ZINC PLATE | .625-18 | UNF 2A | 625 | K00
304 | AEB02C750A00WA2D71 | 0.750 | 1.000 | 1.125 | 0.524 | BOLT, HEX HEAD, .750-10 X 1.000 UNC 2A, SAEJ 429 GR5, ZINC PLATE | .750-10 | UNC 2A | 750 | A00
305 | AEB02C750A25WA2D71 | 0.750 | 1.250 | 1.125 | 0.524 | BOLT, HEX HEAD, .750-10 X 1.250 UNC 2A, SAEJ 429 GR5, ZINC PLATE | .750-10 | UNC 2A | 750 | A25
306 | AEB02C750A50WA2D71 | 0.750 | 1.500 | 1.125 | 0.524 | BOLT, HEX HEAD, .750-10 X 1.500 UNC 2A, SAEJ 429 GR5, ZINC PLATE | .750-10 | UNC 2A | 750 | A50
307 | AEB02C750A75WA2D71 | 0.750 | 1.750 | 1.125 | 0.524 | BOLT, HEX HEAD, .750-10 X 1.750 UNC 2A, SAEJ 429 GR5, ZINC PLATE | .750-10 | UNC 2A | 750 | A75
308 | AEB02C750B00WA2D71 | 0.750 | 2.000 | 1.125 | 0.524 | BOLT, HEX HEAD, .750-10 X 2.000 UNC 2A, SAEJ 429 GR5, ZINC PLATE | .750-10 | UNC 2A | 750 | B00
309 | AEB02C750B25WA2D71 | 0.750 | 2.250 | 1.125 | 0.524 | BOLT, HEX HEAD, .750-10 X 2.250 UNC 2A, SAEJ 429 GR5, ZINC PLATE | .750-10 | UNC 2A | 750 | B25
310 | AEB02C750B50WA2D71 | 0.750 | 2.500 | 1.125 | 0.524 | BOLT, HEX HEAD, .750-10 X 2.500 UNC 2A, SAEJ 429 GR5, ZINC PLATE | .750-10 | UNC 2A | 750 | B50
311 | AEB02C750B75WA2D71 | 0.750 | 2.750 | 1.125 | 0.524 | BOLT, HEX HEAD, .750-10 X 2.750 UNC 2A, SAEJ 429 GR5, ZINC PLATE | .750-10 | UNC 2A | 750 | B75
312 | AEB02C750C00WA2D71 | 0.750 | 3.000 | 1.125 | 0.524 | BOLT, HEX HEAD, .750-10 X 3.000 UNC 2A, SAEJ 429 GR5, ZINC PLATE | .750-10 | UNC 2A | 750 | C00
313 | AEB02C750C25WA2D71 | 0.750 | 3.250 | 1.125 | 0.524 | BOLT, HEX HEAD, .750-10 X 3.250 UNC 2A, SAEJ 429 GR5, ZINC PLATE | .750-10 | UNC 2A | 750 | C25
314 | AEB02C750C50WA2D71 | 0.750 | 3.500 | 1.125 | 0.524 | BOLT, HEX HEAD, .750-10 X 3.500 UNC 2A, SAEJ 429 GR5, ZINC PLATE | .750-10 | UNC 2A | 750 | C50
315 | AEB02C750D00WA2D71 | 0.750 | 4.000 | 1.125 | 0.524 | BOLT, HEX HEAD, .750-10 X 4.000 UNC 2A, SAEJ 429 GR5, ZINC PLATE | .750-10 | UNC 2A | 750 | D00
316 | AEB02C750D50WA2D71 | 0.750 | 4.500 | 1.125 | 0.524 | BOLT, HEX HEAD, .750-10 X 4.500 UNC 2A, SAEJ 429 GR5, ZINC PLATE | .750-10 | UNC 2A | 750 | D50
317 | AEB02C750E00WA2D71 | 0.750 | 5.000 | 1.125 | 0.524 | BOLT, HEX HEAD, .750-10 X 5.000 UNC 2A, SAEJ 429 GR5, ZINC PLATE | .750-10 | UNC 2A | 750 | E00
318 | AEB02C750E50WA2D71 | 0.750 | 5.500 | 1.125 | 0.524 | BOLT, HEX HEAD, .750-10 X 5.500 UNC 2A, SAEJ 429 GR5, ZINC PLATE | .750-10 | UNC 2A | 750 | E50
319 | AEB02C750F00WA2D71 | 0.750 | 6.000 | 1.125 | 0.524 | BOLT, HEX HEAD, .750-10 X 6.000 UNC 2A, SAEJ 429 GR5, ZINC PLATE | .750-10 | UNC 2A | 750 | F00
320 | AEB02C750F50WA2D71 | 0.750 | 6.500 | 1.125 | 0.524 | BOLT, HEX HEAD, .750-10 X 6.500 UNC 2A, SAEJ 429 GR5, ZINC PLATE | .750-10 | UNC 2A | 750 | F50
321 | AEB02C750G00WA2D71 | 0.750 | 7.000 | 1.125 | 0.524 | BOLT, HEX HEAD, .750-10 X 7.000 UNC 2A, SAEJ 429 GR5, ZINC PLATE | .750-10 | UNC 2A | 750 | G00
322 | AEB02C750H00WA2D71 | 0.750 | 8.000 | 1.125 | 0.524 | BOLT, HEX HEAD, .750-10 X 8.000 UNC 2A, SAEJ 429 GR5, ZINC PLATE | .750-10 | UNC 2A | 750 | H00
323 | AEB02C750I00WA2D71 | 0.750 | 9.000 | 1.125 | 0.524 | BOLT, HEX HEAD, .750-10 X 9.000 UNC 2A, SAEJ 429 GR5, ZINC PLATE | .750-10 | UNC 2A | 750 | I00
324 | AEB02C750K00WA2D71 | 0.750 | 10.000 | 1.125 | 0.524 | BOLT, HEX HEAD, .750-10 X 10.000 UNC 2A, SAEJ 429 GR5, ZINC PLATE | .750-10 | UNC 2A | 750 | K00
326 | AEB02F750A00WA2D71 | 0.750 | 1.000 | 1.125 | 0.524 | BOLT, HEX HEAD, .750-16 X 1.000 UNF 2A, SAEJ 429 GR5, ZINC PLATE | .750-16 | UNF 2A | 750 | A00
327 | AEB02F750A25WA2D71 | 0.750 | 1.250 | 1.125 | 0.524 | BOLT, HEX HEAD, .750-16 X 1.250 UNF 2A, SAEJ 429 GR5, ZINC PLATE | .750-16 | UNF 2A | 750 | A25
328 | AEB02F750A50WA2D71 | 0.750 | 1.500 | 1.125 | 0.524 | BOLT, HEX HEAD, .750-16 X 1.500 UNF 2A, SAEJ 429 GR5, ZINC PLATE | .750-16 | UNF 2A | 750 | A50
329 | AEB02F750A75WA2D71 | 0.750 | 1.750 | 1.125 | 0.524 | BOLT, HEX HEAD, .750-16 X 1.750 UNF 2A, SAEJ 429 GR5, ZINC PLATE | .750-16 | UNF 2A | 750 | A75
330 | AEB02F750B00WA2D71 | 0.750 | 2.000 | 1.125 | 0.524 | BOLT, HEX HEAD, .750-16 X 2.000 UNF 2A, SAEJ 429 GR5, ZINC PLATE | .750-16 | UNF 2A | 750 | B00
331 | AEB02F750B25WA2D71 | 0.750 | 2.250 | 1.125 | 0.524 | BOLT, HEX HEAD, .750-16 X 2.250 UNF 2A, SAEJ 429 GR5, ZINC PLATE | .750-16 | UNF 2A | 750 | B25
332 | AEB02F750B50WA2D71 | 0.750 | 2.500 | 1.125 | 0.524 | BOLT, HEX HEAD, .750-16 X 2.500 UNF 2A, SAEJ 429 GR5, ZINC PLATE | .750-16 | UNF 2A | 750 | B50
333 | AEB02F750B75WA2D71 | 0.750 | 2.750 | 1.125 | 0.524 | BOLT, HEX HEAD, .750-16 X 2.750 UNF 2A, SAEJ 429 GR5, ZINC PLATE | .750-16 | UNF 2A | 750 | B75
334 | AEB02F750C00WA2D71 | 0.750 | 3.000 | 1.125 | 0.524 | BOLT, HEX HEAD, .750-16 X 3.000 UNF 2A, SAEJ 429 GR5, ZINC PLATE | .750-16 | UNF 2A | 750 | C00
335 | AEB02F750C25WA2D71 | 0.750 | 3.250 | 1.125 | 0.524 | BOLT, HEX HEAD, .750-16 X 3.250 UNF 2A, SAEJ 429 GR5, ZINC PLATE | .750-16 | UNF 2A | 750 | C25
336 | AEB02F750C50WA2D71 | 0.750 | 3.500 | 1.125 | 0.524 | BOLT, HEX HEAD, .750-16 X 3.500 UNF 2A, SAEJ 429 GR5, ZINC PLATE | .750-16 | UNF 2A | 750 | C50
337 | AEB02F750D00WA2D71 | 0.750 | 4.000 | 1.125 | 0.524 | BOLT, HEX HEAD, .750-16 X 4.000 UNF 2A, SAEJ 429 GR5, ZINC PLATE | .750-16 | UNF 2A | 750 | D00
338 | AEB02F750D50WA2D71 | 0.750 | 4.500 | 1.125 | 0.524 | BOLT, HEX HEAD, .750-16 X 4.500 UNF 2A, SAEJ 429 GR5, ZINC PLATE | .750-16 | UNF 2A | 750 | D50
339 | AEB02F750E00WA2D71 | 0.750 | 5.000 | 1.125 | 0.524 | BOLT, HEX HEAD, .750-16 X 5.000 UNF 2A, SAEJ 429 GR5, ZINC PLATE | .750-16 | UNF 2A | 750 | E00
340 | AEB02F750E50WA2D71 | 0.750 | 5.500 | 1.125 | 0.524 | BOLT, HEX HEAD, .750-16 X 5.500 UNF 2A, SAEJ 429 GR5, ZINC PLATE | .750-16 | UNF 2A | 750 | E50
341 | AEB02F750F00WA2D71 | 0.750 | 6.000 | 1.125 | 0.524 | BOLT, HEX HEAD, .750-16 X 6.000 UNF 2A, SAEJ 429 GR5, ZINC PLATE | .750-16 | UNF 2A | 750 | F00
342 | AEB02F750F50WA2D71 | 0.750 | 6.500 | 1.125 | 0.524 | BOLT, HEX HEAD, .750-16 X 6.500 UNF 2A, SAEJ 429 GR5, ZINC PLATE | .750-16 | UNF 2A | 750 | F50
343 | AEB02F750G00WA2D71 | 0.750 | 7.000 | 1.125 | 0.524 | BOLT, HEX HEAD, .750-16 X 7.000 UNF 2A, SAEJ 429 GR5, ZINC PLATE | .750-16 | UNF 2A | 750 | G00
344 | AEB02F750H00WA2D71 | 0.750 | 8.000 | 1.125 | 0.524 | BOLT, HEX HEAD, .750-16 X 8.000 UNF 2A, SAEJ 429 GR5, ZINC PLATE | .750-16 | UNF 2A | 750 | H00
345 | AEB02F750I00WA2D71 | 0.750 | 9.000 | 1.125 | 0.524 | BOLT, HEX HEAD, .750-16 X 9.000 UNF 2A, SAEJ 429 GR5, ZINC PLATE | .750-16 | UNF 2A | 750 | I00
346 | AEB02F750K00WA2D71 | 0.750 | 10.000 | 1.125 | 0.524 | BOLT, HEX HEAD, .750-16 X 10.000 UNF 2A, SAEJ 429 GR5, ZINC PLATE | .750-16 | UNF 2A | 750 | K00
349 | AEB02C875A50WA2D71 | 0.875 | 1.500 | 1.312 | 0.604 | BOLT, HEX HEAD, .875-9 X 1.500 UNC 2A, SAEJ 429 GR5, ZINC PLATE | .875-9 | UNC 2A | 875 | A50
350 | AEB02C875A75WA2D71 | 0.875 | 1.750 | 1.312 | 0.604 | BOLT, HEX HEAD, .875-9 X 1.750 UNC 2A, SAEJ 429 GR5, ZINC PLATE | .875-9 | UNC 2A | 875 | A75
351 | AEB02C875B00WA2D71 | 0.875 | 2.000 | 1.312 | 0.604 | BOLT, HEX HEAD, .875-9 X 2.000 UNC 2A, SAEJ 429 GR5, ZINC PLATE | .875-9 | UNC 2A | 875 | B00
352 | AEB02C875B25WA2D71 | 0.875 | 2.250 | 1.312 | 0.604 | BOLT, HEX HEAD, .875-9 X 2.250 UNC 2A, SAEJ 429 GR5, ZINC PLATE | .875-9 | UNC 2A | 875 | B25
353 | AEB02C875B50WA2D71 | 0.875 | 2.500 | 1.312 | 0.604 | BOLT, HEX HEAD, .875-9 X 2.500 UNC 2A, SAEJ 429 GR5, ZINC PLATE | .875-9 | UNC 2A | 875 | B50
354 | AEB02C875B75WA2D71 | 0.875 | 2.750 | 1.312 | 0.604 | BOLT, HEX HEAD, .875-9 X 2.750 UNC 2A, SAEJ 429 GR5, ZINC PLATE | .875-9 | UNC 2A | 875 | B75
355 | AEB02C875C00WA2D71 | 0.875 | 3.000 | 1.312 | 0.604 | BOLT, HEX HEAD, .875-9 X 3.000 UNC 2A, SAEJ 429 GR5, ZINC PLATE | .875-9 | UNC 2A | 875 | C00
356 | AEB02C875C25WA2D71 | 0.875 | 3.250 | 1.312 | 0.604 | BOLT, HEX HEAD, .875-9 X 3.250 UNC 2A, SAEJ 429 GR5, ZINC PLATE | .875-9 | UNC 2A | 875 | C25
357 | AEB02C875C50WA2D71 | 0.875 | 3.500 | 1.312 | 0.604 | BOLT, HEX HEAD, .875-9 X 3.500 UNC 2A, SAEJ 429 GR5, ZINC PLATE | .875-9 | UNC 2A | 875 | C50
358 | AEB02C875D00WA2D71 | 0.875 | 4.000 | 1.312 | 0.604 | BOLT, HEX HEAD, .875-9 X 4.000 UNC 2A, SAEJ 429 GR5, ZINC PLATE | .875-9 | UNC 2A | 875 | D00
359 | AEB02C875D50WA2D71 | 0.875 | 4.500 | 1.312 | 0.604 | BOLT, HEX HEAD, .875-9 X 4.500 UNC 2A, SAEJ 429 GR5, ZINC PLATE | .875-9 | UNC 2A | 875 | D50
360 | AEB02C875E00WA2D71 | 0.875 | 5.000 | 1.312 | 0.604 | BOLT, HEX HEAD, .875-9 X 5.000 UNC 2A, SAEJ 429 GR5, ZINC PLATE | .875-9 | UNC 2A | 875 | E00
361 | AEB02C875E50WA2D71 | 0.875 | 5.500 | 1.312 | 0.604 | BOLT, HEX HEAD, .875-9 X 5.500 UNC 2A, SAEJ 429 GR5, ZINC PLATE | .875-9 | UNC 2A | 875 | E50
362 | AEB02C875F00WA2D71 | 0.875 | 6.000 | 1.312 | 0.604 | BOLT, HEX HEAD, .875-9 X 6.000 UNC 2A, SAEJ 429 GR5, ZINC PLATE | .875-9 | UNC 2A | 875 | F00
363 | AEB02C875F50WA2D71 | 0.875 | 6.500 | 1.312 | 0.604 | BOLT, HEX HEAD, .875-9 X 6.500 UNC 2A, SAEJ 429 GR5, ZINC PLATE | .875-9 | UNC 2A | 875 | F50
364 | AEB02C875G00WA2D71 | 0.875 | 7.000 | 1.312 | 0.604 | BOLT, HEX HEAD, .875-9 X 7.000 UNC 2A, SAEJ 429 GR5, ZINC PLATE | .875-9 | UNC 2A | 875 | G00
365 | AEB02C875H00WA2D71 | 0.875 | 8.000 | 1.312 | 0.604 | BOLT, HEX HEAD, .875-9 X 8.000 UNC 2A, SAEJ 429 GR5, ZINC PLATE | .875-9 | UNC 2A | 875 | H00
366 | AEB02C875I00WA2D71 | 0.875 | 9.000 | 1.312 | 0.604 | BOLT, HEX HEAD, .875-9 X 9.000 UNC 2A, SAEJ 429 GR5, ZINC PLATE | .875-9 | UNC 2A | 875 | I00
367 | AEB02C875K00WA2D71 | 0.875 | 10.000 | 1.312 | 0.604 | BOLT, HEX HEAD, .875-9 X 10.000 UNC 2A, SAEJ 429 GR5, ZINC PLATE | .875-9 | UNC 2A | 875 | K00
372 | AEB02F875B00WA2D71 | 0.875 | 2.000 | 1.312 | 0.604 | BOLT, HEX HEAD, .875-14 X 2.000 UNF 2A, SAEJ 429 GR5, ZINC PLATE | .875-14 | UNF 2A | 875 | B00
373 | AEB02F875B25WA2D71 | 0.875 | 2.250 | 1.312 | 0.604 | BOLT, HEX HEAD, .875-14 X 2.250 UNF 2A, SAEJ 429 GR5, ZINC PLATE | .875-14 | UNF 2A | 875 | B25
374 | AEB02F875B50WA2D71 | 0.875 | 2.500 | 1.312 | 0.604 | BOLT, HEX HEAD, .875-14 X 2.500 UNF 2A, SAEJ 429 GR5, ZINC PLATE | .875-14 | UNF 2A | 875 | B50
375 | AEB02F875B75WA2D71 | 0.875 | 2.750 | 1.312 | 0.604 | BOLT, HEX HEAD, .875-14 X 2.750 UNF 2A, SAEJ 429 GR5, ZINC PLATE | .875-14 | UNF 2A | 875 | B75
376 | AEB02F875C00WA2D71 | 0.875 | 3.000 | 1.312 | 0.604 | BOLT, HEX HEAD, .875-14 X 3.000 UNF 2A, SAEJ 429 GR5, ZINC PLATE | .875-14 | UNF 2A | 875 | C00
377 | AEB02F875C25WA2D71 | 0.875 | 3.250 | 1.312 | 0.604 | BOLT, HEX HEAD, .875-14 X 3.250 UNF 2A, SAEJ 429 GR5, ZINC PLATE | .875-14 | UNF 2A | 875 | C25
378 | AEB02F875C50WA2D71 | 0.875 | 3.500 | 1.312 | 0.604 | BOLT, HEX HEAD, .875-14 X 3.500 UNF 2A, SAEJ 429 GR5, ZINC PLATE | .875-14 | UNF 2A | 875 | C50
379 | AEB02F875D00WA2D71 | 0.875 | 4.000 | 1.312 | 0.604 | BOLT, HEX HEAD, .875-14 X 4.000 UNF 2A, SAEJ 429 GR5, ZINC PLATE | .875-14 | UNF 2A | 875 | D00
380 | AEB02F875D50WA2D71 | 0.875 | 4.500 | 1.312 | 0.604 | BOLT, HEX HEAD, .875-14 X 4.500 UNF 2A, SAEJ 429 GR5, ZINC PLATE | .875-14 | UNF 2A | 875 | D50
381 | AEB02F875E00WA2D71 | 0.875 | 5.000 | 1.312 | 0.604 | BOLT, HEX HEAD, .875-14 X 5.000 UNF 2A, SAEJ 429 GR5, ZINC PLATE | .875-14 | UNF 2A | 875 | E00
382 | AEB02F875E50WA2D71 | 0.875 | 5.500 | 1.312 | 0.604 | BOLT, HEX HEAD, .875-14 X 5.500 UNF 2A, SAEJ 429 GR5, ZINC PLATE | .875-14 | UNF 2A | 875 | E50
383 | AEB02F875F00WA2D71 | 0.875 | 6.000 | 1.312 | 0.604 | BOLT, HEX HEAD, .875-14 X 6.000 UNF 2A, SAEJ 429 GR5, ZINC PLATE | .875-14 | UNF 2A | 875 | F00
384 | AEB02F875F50WA2D71 | 0.875 | 6.500 | 1.312 | 0.604 | BOLT, HEX HEAD, .875-14 X 6.500 UNF 2A, SAEJ 429 GR5, ZINC PLATE | .875-14 | UNF 2A | 875 | F50
385 | AEB02F875G00WA2D71 | 0.875 | 7.000 | 1.312 | 0.604 | BOLT, HEX HEAD, .875-14 X 7.000 UNF 2A, SAEJ 429 GR5, ZINC PLATE | .875-14 | UNF 2A | 875 | G00
386 | AEB02F875H00WA2D71 | 0.875 | 8.000 | 1.312 | 0.604 | BOLT, HEX HEAD, .875-14 X 8.000 UNF 2A, SAEJ 429 GR5, ZINC PLATE | .875-14 | UNF 2A | 875 | H00
387 | AEB02F875I00WA2D71 | 0.875 | 9.000 | 1.312 | 0.604 | BOLT, HEX HEAD, .875-14 X 9.000 UNF 2A, SAEJ 429 GR5, ZINC PLATE | .875-14 | UNF 2A | 875 | I00
388 | AEB02F875K00WA2D71 | 0.875 | 10.000 | 1.312 | 0.604 | BOLT, HEX HEAD, .875-14 X 10.000 UNF 2A, SAEJ 429 GR5, ZINC PLATE | .875-14 | UNF 2A | 875 | K00
390 | AEB02CA00A50WA2D71 | 1.000 | 1.500 | 1.500 | 0.7 | BOLT, HEX HEAD, 1.000-8 X 1.500 UNC 2A, SAEJ 429 GR5, ZINC PLATE | 1.000-8 | UNC 2A | A00 | A50
391 | AEB02CA00A75WA2D71 | 1.000 | 1.750 | 1.500 | 0.7 | BOLT, HEX HEAD, 1.000-8 X 1.750 UNC 2A, SAEJ 429 GR5, ZINC PLATE | 1.000-8 | UNC 2A | A00 | A75
392 | AEB02CA00B00WA2D71 | 1.000 | 2.000 | 1.500 | 0.7 | BOLT, HEX HEAD, 1.000-8 X 2.000 UNC 2A, SAEJ 429 GR5, ZINC PLATE | 1.000-8 | UNC 2A | A00 | B00
393 | AEB02CA00B25WA2D71 | 1.000 | 2.250 | 1.500 | 0.7 | BOLT, HEX HEAD, 1.000-8 X 2.250 UNC 2A, SAEJ 429 GR5, ZINC PLATE | 1.000-8 | UNC 2A | A00 | B25
394 | AEB02CA00B50WA2D71 | 1.000 | 2.500 | 1.500 | 0.7 | BOLT, HEX HEAD, 1.000-8 X 2.500 UNC 2A, SAEJ 429 GR5, ZINC PLATE | 1.000-8 | UNC 2A | A00 | B50
395 | AEB02CA00B75WA2D71 | 1.000 | 2.750 | 1.500 | 0.7 | BOLT, HEX HEAD, 1.000-8 X 2.750 UNC 2A, SAEJ 429 GR5, ZINC PLATE | 1.000-8 | UNC 2A | A00 | B75
396 | AEB02CA00C00WA2D71 | 1.000 | 3.000 | 1.500 | 0.7 | BOLT, HEX HEAD, 1.000-8 X 3.000 UNC 2A, SAEJ 429 GR5, ZINC PLATE | 1.000-8 | UNC 2A | A00 | C00
397 | AEB02CA00C25WA2D71 | 1.000 | 3.250 | 1.500 | 0.7 | BOLT, HEX HEAD, 1.000-8 X 3.250 UNC 2A, SAEJ 429 GR5, ZINC PLATE | 1.000-8 | UNC 2A | A00 | C25
398 | AEB02CA00C50WA2D71 | 1.000 | 3.500 | 1.500 | 0.7 | BOLT, HEX HEAD, 1.000-8 X 3.500 UNC 2A, SAEJ 429 GR5, ZINC PLATE | 1.000-8 | UNC 2A | A00 | C50
399 | AEB02CA00D00WA2D71 | 1.000 | 4.000 | 1.500 | 0.7 | BOLT, HEX HEAD, 1.000-8 X 4.000 UNC 2A, SAEJ 429 GR5, ZINC PLATE | 1.000-8 | UNC 2A | A00 | D00
400 | AEB02CA00D50WA2D71 | 1.000 | 4.500 | 1.500 | 0.7 | BOLT, HEX HEAD, 1.000-8 X 4.500 UNC 2A, SAEJ 429 GR5, ZINC PLATE | 1.000-8 | UNC 2A | A00 | D50
401 | AEB02CA00E00WA2D71 | 1.000 | 5.000 | 1.500 | 0.7 | BOLT, HEX HEAD, 1.000-8 X 5.000 UNC 2A, SAEJ 429 GR5, ZINC PLATE | 1.000-8 | UNC 2A | A00 | E00
402 | AEB02CA00E50WA2D71 | 1.000 | 5.500 | 1.500 | 0.7 | BOLT, HEX HEAD, 1.000-8 X 5.500 UNC 2A, SAEJ 429 GR5, ZINC PLATE | 1.000-8 | UNC 2A | A00 | E50
403 | AEB02CA00F00WA2D71 | 1.000 | 6.000 | 1.500 | 0.7 | BOLT, HEX HEAD, 1.000-8 X 6.000 UNC 2A, SAEJ 429 GR5, ZINC PLATE | 1.000-8 | UNC 2A | A00 | F00
404 | AEB02CA00F50WA2D71 | 1.000 | 6.500 | 1.500 | 0.7 | BOLT, HEX HEAD, 1.000-8 X 6.500 UNC 2A, SAEJ 429 GR5, ZINC PLATE | 1.000-8 | UNC 2A | A00 | F50
405 | AEB02CA00G00WA2D71 | 1.000 | 7.000 | 1.500 | 0.7 | BOLT, HEX HEAD, 1.000-8 X 7.000 UNC 2A, SAEJ 429 GR5, ZINC PLATE | 1.000-8 | UNC 2A | A00 | G00
406 | AEB02CA00H00WA2D71 | 1.000 | 8.000 | 1.500 | 0.7 | BOLT, HEX HEAD, 1.000-8 X 8.000 UNC 2A, SAEJ 429 GR5, ZINC PLATE | 1.000-8 | UNC 2A | A00 | H00
407 | AEB02CA00I00WA2D71 | 1.000 | 9.000 | 1.500 | 0.7 | BOLT, HEX HEAD, 1.000-8 X 9.000 UNC 2A, SAEJ 429 GR5, ZINC PLATE | 1.000-8 | UNC 2A | A00 | I00
408 | AEB02CA00K00WA2D71 | 1.000 | 10.000 | 1.500 | 0.7 | BOLT, HEX HEAD, 1.000-8 X 10.000 UNC 2A, SAEJ 429 GR5, ZINC PLATE | 1.000-8 | UNC 2A | A00 | K00

## ASTM F835 FHSC
Part Number | Diameter | Thread Callout | Thread Std. | Length | Description | Column1 | Finish | File location | \\cv-fs1\U\projects\DrawingStandards\Hardware\Bolts\ASTM_F835_Flathead_Socket_Cap
AES16C086125DG5D71 | 0.086 | .086-56 | UNC 2A | .125 | SCREW, FLAT HEAD SOCKET CAP HEX, .086-56 X .125 UNC 2A, ASTM F835, ZINC PLATE | \\cv-fs1\U\projects\DrawingStandards\Hardware\Bolts\ASTM_F835_Flathead_Socket_Cap\AES16C086125DG5D71.prt | ZINC PLATE | Hardware type | SCREW, FLAT HEAD SOCKET CAP HEX
AES16C086188DG5D71 | 0.086 | .086-56 | UNC 2A | .188 | SCREW, FLAT HEAD SOCKET CAP HEX, .086-56 X .188 UNC 2A, ASTM F835, ZINC PLATE | \\cv-fs1\U\projects\DrawingStandards\Hardware\Bolts\ASTM_F835_Flathead_Socket_Cap\AES16C086188DG5D71.prt | ZINC PLATE | Standard | ASTM F835
AES16C086250DG5D71 | 0.086 | .086-56 | UNC 2A | .250 | SCREW, FLAT HEAD SOCKET CAP HEX, .086-56 X .250 UNC 2A, ASTM F835, ZINC PLATE | \\cv-fs1\U\projects\DrawingStandards\Hardware\Bolts\ASTM_F835_Flathead_Socket_Cap\AES16C086250DG5D71.prt | ZINC PLATE
AES16C112188DG5D71 | 0.112 | .112-40 | UNC 2A | .188 | SCREW, FLAT HEAD SOCKET CAP HEX, .112-40 X .188 UNC 2A, ASTM F835, ZINC PLATE | \\cv-fs1\U\projects\DrawingStandards\Hardware\Bolts\ASTM_F835_Flathead_Socket_Cap\AES16C112188DG5D71.prt | ZINC PLATE
AES16C112250DG5D71 | 0.112 | .112-40 | UNC 2A | .250 | SCREW, FLAT HEAD SOCKET CAP HEX, .112-40 X .250 UNC 2A, ASTM F835, ZINC PLATE | \\cv-fs1\U\projects\DrawingStandards\Hardware\Bolts\ASTM_F835_Flathead_Socket_Cap\AES16C112250DG5D71.prt | ZINC PLATE
AES16C112375DG5D71 | 0.112 | .112-40 | UNC 2A | .375 | SCREW, FLAT HEAD SOCKET CAP HEX, .112-40 X .375 UNC 2A, ASTM F835, ZINC PLATE | \\cv-fs1\U\projects\DrawingStandards\Hardware\Bolts\ASTM_F835_Flathead_Socket_Cap\AES16C112375DG5D71.prt | ZINC PLATE | \\cv-fs1\U\projects\DrawingStandards\Hardware\Bolts\ASTM_F835_Flathead_Socket_Cap\AES16C112375DG5D71.prt
AES16C112500DG5D71 | 0.112 | .112-40 | UNC 2A | .500 | SCREW, FLAT HEAD SOCKET CAP HEX, .112-40 X .500 UNC 2A, ASTM F835, ZINC PLATE | \\cv-fs1\U\projects\DrawingStandards\Hardware\Bolts\ASTM_F835_Flathead_Socket_Cap\AES16C112500DG5D71.prt | ZINC PLATE
AES16F112250DG5D71 | 0.112 | .112-48 | UNF 2A | .250 | SCREW, FLAT HEAD SOCKET CAP HEX, .112-48 X .250 UNF 2A, ASTM F835, ZINC PLATE | \\cv-fs1\U\projects\DrawingStandards\Hardware\Bolts\ASTM_F835_Flathead_Socket_Cap\AES16F112250DG5D71.prt | ZINC PLATE
AES16F112375DG5D71 | 0.112 | .112-48 | UNF 2A | .375 | SCREW, FLAT HEAD SOCKET CAP HEX, .112-48 X .375 UNF 2A, ASTM F835, ZINC PLATE | \\cv-fs1\U\projects\DrawingStandards\Hardware\Bolts\ASTM_F835_Flathead_Socket_Cap\AES16F112375DG5D71.prt | ZINC PLATE
AES16F112500DG5D71 | 0.112 | .112-48 | UNF 2A | .500 | SCREW, FLAT HEAD SOCKET CAP HEX, .112-48 X .500 UNF 2A, ASTM F835, ZINC PLATE | \\cv-fs1\U\projects\DrawingStandards\Hardware\Bolts\ASTM_F835_Flathead_Socket_Cap\AES16F112500DG5D71.prt | ZINC PLATE
AES16C138188DG5D71 | 0.138 | .138-32 | UNC 2A | .188 | SCREW, FLAT HEAD SOCKET CAP HEX, .138-32 X .188 UNC 2A, ASTM F835, ZINC PLATE | \\cv-fs1\U\projects\DrawingStandards\Hardware\Bolts\ASTM_F835_Flathead_Socket_Cap\AES16C138188DG5D71.prt | ZINC PLATE
AES16C138250DG5D71 | 0.138 | .138-32 | UNC 2A | .250 | SCREW, FLAT HEAD SOCKET CAP HEX, .138-32 X .250 UNC 2A, ASTM F835, ZINC PLATE | \\cv-fs1\U\projects\DrawingStandards\Hardware\Bolts\ASTM_F835_Flathead_Socket_Cap\AES16C138250DG5D71.prt | ZINC PLATE
AES16C138312DG5D71 | 0.138 | .138-32 | UNC 2A | 0.312 | SCREW, FLAT HEAD SOCKET CAP HEX, .138-32 X .312 UNC 2A, ASTM F835, ZINC PLATE | \\cv-fs1\U\projects\DrawingStandards\Hardware\Bolts\ASTM_F835_Flathead_Socket_Cap\AES16C138312DG5D71.prt | ZINC PLATE
AES16C138375DG5D71 | 0.138 | .138-32 | UNC 2A | .375 | SCREW, FLAT HEAD SOCKET CAP HEX, .138-32 X .375 UNC 2A, ASTM F835, ZINC PLATE | \\cv-fs1\U\projects\DrawingStandards\Hardware\Bolts\ASTM_F835_Flathead_Socket_Cap\AES16C138375DG5D71.prt | ZINC PLATE
AES16C138500DG5D71 | 0.138 | .138-32 | UNC 2A | .500 | SCREW, FLAT HEAD SOCKET CAP HEX, .138-32 X .500 UNC 2A, ASTM F835, ZINC PLATE | \\cv-fs1\U\projects\DrawingStandards\Hardware\Bolts\ASTM_F835_Flathead_Socket_Cap\AES16C138500DG5D71.prt | ZINC PLATE
AES16C138625DG5D71 | 0.138 | .138-32 | UNC 2A | .625 | SCREW, FLAT HEAD SOCKET CAP HEX, .138-32 X .625 UNC 2A, ASTM F835, ZINC PLATE | \\cv-fs1\U\projects\DrawingStandards\Hardware\Bolts\ASTM_F835_Flathead_Socket_Cap\AES16C138625DG5D71.prt | ZINC PLATE
AES16C138750DG5D71 | 0.138 | .138-32 | UNC 2A | .750 | SCREW, FLAT HEAD SOCKET CAP HEX, .138-32 X .750 UNC 2A, ASTM F835, ZINC PLATE | \\cv-fs1\U\projects\DrawingStandards\Hardware\Bolts\ASTM_F835_Flathead_Socket_Cap\AES16C138750DG5D71.prt | ZINC PLATE
AES16C138A00DG5D71 | 0.138 | .138-32 | UNC 2A | 1.000 | SCREW, FLAT HEAD SOCKET CAP HEX, .138-32 X 1.000 UNC 2A, ASTM F835, ZINC PLATE | \\cv-fs1\U\projects\DrawingStandards\Hardware\Bolts\ASTM_F835_Flathead_Socket_Cap\AES16C138A00DG5D71.prt | ZINC PLATE
AES16F138250DG5D71 | 0.138 | .138-40 | UNF 2A | .250 | SCREW, FLAT HEAD SOCKET CAP HEX, .138-40 X .250 UNF 2A, ASTM F835, ZINC PLATE | \\cv-fs1\U\projects\DrawingStandards\Hardware\Bolts\ASTM_F835_Flathead_Socket_Cap\AES16F138250DG5D71.prt | ZINC PLATE
AES16F138375DG5D71 | 0.138 | .138-40 | UNF 2A | .375 | SCREW, FLAT HEAD SOCKET CAP HEX, .138-40 X .375 UNF 2A, ASTM F835, ZINC PLATE | \\cv-fs1\U\projects\DrawingStandards\Hardware\Bolts\ASTM_F835_Flathead_Socket_Cap\AES16F138375DG5D71.prt | ZINC PLATE
AES16F138500DG5D71 | 0.138 | .138-40 | UNF 2A | .500 | SCREW, FLAT HEAD SOCKET CAP HEX, .138-40 X .500 UNF 2A, ASTM F835, ZINC PLATE | \\cv-fs1\U\projects\DrawingStandards\Hardware\Bolts\ASTM_F835_Flathead_Socket_Cap\AES16F138500DG5D71.prt | ZINC PLATE
AES16C164250DG5D71 | 0.164 | .164-32 | UNC 2A | .250 | SCREW, FLAT HEAD SOCKET CAP HEX, .164-32 X .250 UNC 2A, ASTM F835, ZINC PLATE | \\cv-fs1\U\projects\DrawingStandards\Hardware\Bolts\ASTM_F835_Flathead_Socket_Cap\AES16C164250DG5D71.prt | ZINC PLATE
AES16C164312DG5D71 | 0.164 | .164-32 | UNC 2A | 0.312 | SCREW, FLAT HEAD SOCKET CAP HEX, .164-32 X .312 UNC 2A, ASTM F835, ZINC PLATE | \\cv-fs1\U\projects\DrawingStandards\Hardware\Bolts\ASTM_F835_Flathead_Socket_Cap\AES16C164312DG5D71.prt | ZINC PLATE
AES16C164375DG5D71 | 0.164 | .164-32 | UNC 2A | .375 | SCREW, FLAT HEAD SOCKET CAP HEX, .164-32 X .375 UNC 2A, ASTM F835, ZINC PLATE | \\cv-fs1\U\projects\DrawingStandards\Hardware\Bolts\ASTM_F835_Flathead_Socket_Cap\AES16C164375DG5D71.prt | ZINC PLATE
AES16C164500DG5D71 | 0.164 | .164-32 | UNC 2A | .500 | SCREW, FLAT HEAD SOCKET CAP HEX, .164-32 X .500 UNC 2A, ASTM F835, ZINC PLATE | \\cv-fs1\U\projects\DrawingStandards\Hardware\Bolts\ASTM_F835_Flathead_Socket_Cap\AES16C164500DG5D71.prt | ZINC PLATE
AES16C164625DG5D71 | 0.164 | .164-32 | UNC 2A | .625 | SCREW, FLAT HEAD SOCKET CAP HEX, .164-32 X .625 UNC 2A, ASTM F835, ZINC PLATE | \\cv-fs1\U\projects\DrawingStandards\Hardware\Bolts\ASTM_F835_Flathead_Socket_Cap\AES16C164625DG5D71.prt | ZINC PLATE
AES16C164750DG5D71 | 0.164 | .164-32 | UNC 2A | .750 | SCREW, FLAT HEAD SOCKET CAP HEX, .164-32 X .750 UNC 2A, ASTM F835, ZINC PLATE | \\cv-fs1\U\projects\DrawingStandards\Hardware\Bolts\ASTM_F835_Flathead_Socket_Cap\AES16C164750DG5D71.prt | ZINC PLATE
AES16C164875DG5D71 | 0.164 | .164-32 | UNC 2A | .875 | SCREW, FLAT HEAD SOCKET CAP HEX, .164-32 X .875 UNC 2A, ASTM F835, ZINC PLATE | \\cv-fs1\U\projects\DrawingStandards\Hardware\Bolts\ASTM_F835_Flathead_Socket_Cap\AES16C164875DG5D71.prt | ZINC PLATE
AES16C164A00DG5D71 | 0.164 | .164-32 | UNC 2A | 1 | SCREW, FLAT HEAD SOCKET CAP HEX, .164-32 X 1.000 UNC 2A, ASTM F835, ZINC PLATE | \\cv-fs1\U\projects\DrawingStandards\Hardware\Bolts\ASTM_F835_Flathead_Socket_Cap\AES16C164A00DG5D71.prt | ZINC PLATE
AES16C164A25DG5D71 | 0.164 | .164-32 | UNC 2A | 1.25 | SCREW, FLAT HEAD SOCKET CAP HEX, .164-32 X 1.250 UNC 2A, ASTM F835, ZINC PLATE | \\cv-fs1\U\projects\DrawingStandards\Hardware\Bolts\ASTM_F835_Flathead_Socket_Cap\AES16C164A25DG5D71.prt | ZINC PLATE
AES16C164A75DG5D71 | 0.164 | .164-32 | UNC 2A | 1.75 | SCREW, FLAT HEAD SOCKET CAP HEX, .164-32 X 1.750 UNC 2A, ASTM F835, ZINC PLATE | \\cv-fs1\U\projects\DrawingStandards\Hardware\Bolts\ASTM_F835_Flathead_Socket_Cap\AES16C164A75DG5D71.prt | ZINC PLATE
AES16F164500DG5D71 | 0.164 | .164-36 | UNF 2A | .500 | SCREW, FLAT HEAD SOCKET CAP HEX, .164-36 X .500 UNF 2A, ASTM F835, ZINC PLATE | \\cv-fs1\U\projects\DrawingStandards\Hardware\Bolts\ASTM_F835_Flathead_Socket_Cap\AES16F164500DG5D71.prt | ZINC PLATE
AES16F164750DG5D71 | 0.164 | .164-36 | UNF 2A | .750 | SCREW, FLAT HEAD SOCKET CAP HEX, .164-36 X .750 UNF 2A, ASTM F835, ZINC PLATE | \\cv-fs1\U\projects\DrawingStandards\Hardware\Bolts\ASTM_F835_Flathead_Socket_Cap\AES16F164750DG5D71.prt | ZINC PLATE
AES16F164A00DG5D71 | 0.164 | .164-36 | UNF 2A | 1.000 | SCREW, FLAT HEAD SOCKET CAP HEX, .164-36 X 1.000 UNF 2A, ASTM F835, ZINC PLATE | \\cv-fs1\U\projects\DrawingStandards\Hardware\Bolts\ASTM_F835_Flathead_Socket_Cap\AES16F164A00DG5D71.prt | ZINC PLATE
AES16F164250DG5D71 | 0.164 | .164-36 | UNF 2A | 0.25 | SCREW, FLAT HEAD SOCKET CAP HEX, .164-36 X .250 UNF 2A, ASTM F835, ZINC PLATE | \\cv-fs1\U\projects\DrawingStandards\Hardware\Bolts\ASTM_F835_Flathead_Socket_Cap\AES16F164250DG5D71.prt | ZINC PLATE
AES16F164312DG5D71 | 0.164 | .164-36 | UNF 2A | 0.312 | SCREW, FLAT HEAD SOCKET CAP HEX, .164-36 X .312 UNF 2A, ASTM F835, ZINC PLATE | \\cv-fs1\U\projects\DrawingStandards\Hardware\Bolts\ASTM_F835_Flathead_Socket_Cap\AES16F164312DG5D71.prt | ZINC PLATE
AES16C190375DG5D71 | 0.19 | .190-24 | UNC 2A | .375 | SCREW, FLAT HEAD SOCKET CAP HEX, .190-24 X .375 UNC 2A, ASTM F835, ZINC PLATE | \\cv-fs1\U\projects\DrawingStandards\Hardware\Bolts\ASTM_F835_Flathead_Socket_Cap\AES16C190375DG5D71.prt | ZINC PLATE
AES16C190500DG5D71 | 0.19 | .190-24 | UNC 2A | .500 | SCREW, FLAT HEAD SOCKET CAP HEX, .190-24 X .500 UNC 2A, ASTM F835, ZINC PLATE | \\cv-fs1\U\projects\DrawingStandards\Hardware\Bolts\ASTM_F835_Flathead_Socket_Cap\AES16C190500DG5D71.prt | ZINC PLATE
AES16C190625DG5D71 | 0.19 | .190-24 | UNC 2A | .625 | SCREW, FLAT HEAD SOCKET CAP HEX, .190-24 X .625 UNC 2A, ASTM F835, ZINC PLATE | \\cv-fs1\U\projects\DrawingStandards\Hardware\Bolts\ASTM_F835_Flathead_Socket_Cap\AES16C190625DG5D71.prt | ZINC PLATE
AES16C190750DG5D71 | 0.19 | .190-24 | UNC 2A | .750 | SCREW, FLAT HEAD SOCKET CAP HEX, .190-24 X .750 UNC 2A, ASTM F835, ZINC PLATE | \\cv-fs1\U\projects\DrawingStandards\Hardware\Bolts\ASTM_F835_Flathead_Socket_Cap\AES16C190750DG5D71.prt | ZINC PLATE
AES16C190875DG5D71 | 0.19 | .190-24 | UNC 2A | .875 | SCREW, FLAT HEAD SOCKET CAP HEX, .190-24 X .875 UNC 2A, ASTM F835, ZINC PLATE | \\cv-fs1\U\projects\DrawingStandards\Hardware\Bolts\ASTM_F835_Flathead_Socket_Cap\AES16C190875DG5D71.prt | ZINC PLATE
AES16C190A00DG5D71 | 0.19 | .190-24 | UNC 2A | 1.000 | SCREW, FLAT HEAD SOCKET CAP HEX, .190-24 X 1.000 UNC 2A, ASTM F835, ZINC PLATE | \\cv-fs1\U\projects\DrawingStandards\Hardware\Bolts\ASTM_F835_Flathead_Socket_Cap\AES16C190A00DG5D71.prt | ZINC PLATE
AES16C190A50DG5D71 | 0.19 | .190-24 | UNC 2A | 1.500 | SCREW, FLAT HEAD SOCKET CAP HEX, .190-24 X 1.500 UNC 2A, ASTM F835, ZINC PLATE | \\cv-fs1\U\projects\DrawingStandards\Hardware\Bolts\ASTM_F835_Flathead_Socket_Cap\AES16C190A50DG5D71.prt | ZINC PLATE
AES16F190250DG5D71 | 0.19 | .190-32 | UNF 2A | .250 | SCREW, FLAT HEAD SOCKET CAP HEX, .190-32 X .250 UNF 2A, ASTM F835, ZINC PLATE | \\cv-fs1\U\projects\DrawingStandards\Hardware\Bolts\ASTM_F835_Flathead_Socket_Cap\AES16F190250DG5D71.prt | ZINC PLATE
AES16F190375DG5D71 | 0.19 | .190-32 | UNF 2A | .375 | SCREW, FLAT HEAD SOCKET CAP HEX, .190-32 X .375 UNF 2A, ASTM F835, ZINC PLATE | \\cv-fs1\U\projects\DrawingStandards\Hardware\Bolts\ASTM_F835_Flathead_Socket_Cap\AES16F190375DG5D71.prt | ZINC PLATE
AES16F190500DG5D71 | 0.19 | .190-32 | UNF 2A | .500 | SCREW, FLAT HEAD SOCKET CAP HEX, .190-32 X .500 UNF 2A, ASTM F835, ZINC PLATE | \\cv-fs1\U\projects\DrawingStandards\Hardware\Bolts\ASTM_F835_Flathead_Socket_Cap\AES16F190500DG5D71.prt | ZINC PLATE
AES16F190625DG5D71 | 0.19 | .190-32 | UNF 2A | .625 | SCREW, FLAT HEAD SOCKET CAP HEX, .190-32 X .625 UNF 2A, ASTM F835, ZINC PLATE | \\cv-fs1\U\projects\DrawingStandards\Hardware\Bolts\ASTM_F835_Flathead_Socket_Cap\AES16F190625DG5D71.prt | ZINC PLATE
AES16F190750DG5D71 | 0.19 | .190-32 | UNF 2A | .750 | SCREW, FLAT HEAD SOCKET CAP HEX, .190-32 X .750 UNF 2A, ASTM F835, ZINC PLATE | \\cv-fs1\U\projects\DrawingStandards\Hardware\Bolts\ASTM_F835_Flathead_Socket_Cap\AES16F190750DG5D71.prt | ZINC PLATE
AES16F190875DG5D71 | 0.19 | .190-32 | UNF 2A | .875 | SCREW, FLAT HEAD SOCKET CAP HEX, .190-32 X .875 UNF 2A, ASTM F835, ZINC PLATE | \\cv-fs1\U\projects\DrawingStandards\Hardware\Bolts\ASTM_F835_Flathead_Socket_Cap\AES16F190875DG5D71.prt | ZINC PLATE
AES16F190A00DG5D71 | 0.19 | .190-32 | UNF 2A | 1.000 | SCREW, FLAT HEAD SOCKET CAP HEX, .190-32 X 1.000 UNF 2A, ASTM F835, ZINC PLATE | \\cv-fs1\U\projects\DrawingStandards\Hardware\Bolts\ASTM_F835_Flathead_Socket_Cap\AES16F190A00DG5D71.prt | ZINC PLATE
AES16F190A50DG5D71 | 0.19 | .190-32 | UNF 2A | 1.500 | SCREW, FLAT HEAD SOCKET CAP HEX, .190-32 X 1.500 UNF 2A, ASTM F835, ZINC PLATE | \\cv-fs1\U\projects\DrawingStandards\Hardware\Bolts\ASTM_F835_Flathead_Socket_Cap\AES16F190A50DG5D71.prt | ZINC PLATE
AES16C250375DG5D71 | 0.25 | .250-20 | UNC 2A | .375 | SCREW, FLAT HEAD SOCKET CAP HEX, .250-20 X .375 UNC 2A, ASTM F835, ZINC PLATE | \\cv-fs1\U\projects\DrawingStandards\Hardware\Bolts\ASTM_F835_Flathead_Socket_Cap\AES16C250375DG5D71.prt | ZINC PLATE
AES16C250500DG5D71 | 0.25 | .250-20 | UNC 2A | .500 | SCREW, FLAT HEAD SOCKET CAP HEX, .250-20 X .500 UNC 2A, ASTM F835, ZINC PLATE | \\cv-fs1\U\projects\DrawingStandards\Hardware\Bolts\ASTM_F835_Flathead_Socket_Cap\AES16C250500DG5D71.prt | ZINC PLATE
AES16C250625DG5D71 | 0.25 | .250-20 | UNC 2A | .625 | SCREW, FLAT HEAD SOCKET CAP HEX, .250-20 X .625 UNC 2A, ASTM F835, ZINC PLATE | \\cv-fs1\U\projects\DrawingStandards\Hardware\Bolts\ASTM_F835_Flathead_Socket_Cap\AES16C250625DG5D71.prt | ZINC PLATE
AES16C250750DG5D71 | 0.25 | .250-20 | UNC 2A | .750 | SCREW, FLAT HEAD SOCKET CAP HEX, .250-20 X .750 UNC 2A, ASTM F835, ZINC PLATE | \\cv-fs1\U\projects\DrawingStandards\Hardware\Bolts\ASTM_F835_Flathead_Socket_Cap\AES16C250750DG5D71.prt | ZINC PLATE
AES16C250875DG5D71 | 0.25 | .250-20 | UNC 2A | .875 | SCREW, FLAT HEAD SOCKET CAP HEX, .250-20 X .875 UNC 2A, ASTM F835, ZINC PLATE | \\cv-fs1\U\projects\DrawingStandards\Hardware\Bolts\ASTM_F835_Flathead_Socket_Cap\AES16C250875DG5D71.prt | ZINC PLATE
AES16C250A00DG5D71 | 0.25 | .250-20 | UNC 2A | 1.000 | SCREW, FLAT HEAD SOCKET CAP HEX, .250-20 X 1.000 UNC 2A, ASTM F835, ZINC PLATE | \\cv-fs1\U\projects\DrawingStandards\Hardware\Bolts\ASTM_F835_Flathead_Socket_Cap\AES16C250A00DG5D71.prt | ZINC PLATE
AES16C250A12DG5D71 | 0.25 | .250-20 | UNC 2A | 1.125 | SCREW, FLAT HEAD SOCKET CAP HEX, .250-20 X 1.125 UNC 2A, ASTM F835, ZINC PLATE | \\cv-fs1\U\projects\DrawingStandards\Hardware\Bolts\ASTM_F835_Flathead_Socket_Cap\AES16C250A12DG5D71.prt | ZINC PLATE
AES16C250A25DG5D71 | 0.25 | .250-20 | UNC 2A | 1.250 | SCREW, FLAT HEAD SOCKET CAP HEX, .250-20 X 1.250 UNC 2A, ASTM F835, ZINC PLATE | \\cv-fs1\U\projects\DrawingStandards\Hardware\Bolts\ASTM_F835_Flathead_Socket_Cap\AES16C250A25DG5D71.prt | ZINC PLATE
AES16C250A50DG5D71 | 0.25 | .250-20 | UNC 2A | 1.500 | SCREW, FLAT HEAD SOCKET CAP HEX, .250-20 X 1.500 UNC 2A, ASTM F835, ZINC PLATE | \\cv-fs1\U\projects\DrawingStandards\Hardware\Bolts\ASTM_F835_Flathead_Socket_Cap\AES16C250A50DG5D71.prt | ZINC PLATE
AES16C250A75DG5D71 | 0.25 | .250-20 | UNC 2A | 1.750 | SCREW, FLAT HEAD SOCKET CAP HEX, .250-20 X 1.750 UNC 2A, ASTM F835, ZINC PLATE | \\cv-fs1\U\projects\DrawingStandards\Hardware\Bolts\ASTM_F835_Flathead_Socket_Cap\AES16C250A75DG5D71.prt | ZINC PLATE
AES16C250B00DG5D71 | 0.25 | .250-20 | UNC 2A | 2.000 | SCREW, FLAT HEAD SOCKET CAP HEX, .250-20 X 2.000 UNC 2A, ASTM F835, ZINC PLATE | \\cv-fs1\U\projects\DrawingStandards\Hardware\Bolts\ASTM_F835_Flathead_Socket_Cap\AES16C250B00DG5D71.prt | ZINC PLATE
AES16C250B25DG5D71 | 0.25 | .250-20 | UNC 2A | 2.250 | SCREW, FLAT HEAD SOCKET CAP HEX, .250-20 X 2.250 UNC 2A, ASTM F835, ZINC PLATE | \\cv-fs1\U\projects\DrawingStandards\Hardware\Bolts\ASTM_F835_Flathead_Socket_Cap\AES16C250B25DG5D71.prt | ZINC PLATE
AES16C250B50DG5D71 | 0.25 | .250-20 | UNC 2A | 2.500 | SCREW, FLAT HEAD SOCKET CAP HEX, .250-20 X 2.500 UNC 2A, ASTM F835, ZINC PLATE | \\cv-fs1\U\projects\DrawingStandards\Hardware\Bolts\ASTM_F835_Flathead_Socket_Cap\AES16C250B50DG5D71.prt | ZINC PLATE
AES16C250B75DG5D71 | 0.25 | .250-20 | UNC 2A | 2.750 | SCREW, FLAT HEAD SOCKET CAP HEX, .250-20 X 2.750 UNC 2A, ASTM F835, ZINC PLATE | \\cv-fs1\U\projects\DrawingStandards\Hardware\Bolts\ASTM_F835_Flathead_Socket_Cap\AES16C250B75DG5D71.prt | ZINC PLATE
AES16C250C00DG5D71 | 0.25 | .250-20 | UNC 2A | 3.000 | SCREW, FLAT HEAD SOCKET CAP HEX, .250-20 X 3.000 UNC 2A, ASTM F835, ZINC PLATE | \\cv-fs1\U\projects\DrawingStandards\Hardware\Bolts\ASTM_F835_Flathead_Socket_Cap\AES16C250C00DG5D71.prt | ZINC PLATE
AES16C250D00DG5D71 | 0.25 | .250-20 | UNC 2A | 4 | SCREW, FLAT HEAD SOCKET CAP HEX, .250-20 X 4.000 UNC 2A, ASTM F835, ZINC PLATE | \\cv-fs1\U\projects\DrawingStandards\Hardware\Bolts\ASTM_F835_Flathead_Socket_Cap\AES16C250D00DG5D71.prt | ZINC PLATE
AES16F250375DG5D71 | 0.25 | .250-28 | UNF 2A | .375 | SCREW, FLAT HEAD SOCKET CAP HEX, .250-28 X .375 UNF 2A, ASTM F835, ZINC PLATE | \\cv-fs1\U\projects\DrawingStandards\Hardware\Bolts\ASTM_F835_Flathead_Socket_Cap\AES16F250375DG5D71.prt | ZINC PLATE
AES16F250500DG5D71 | 0.25 | .250-28 | UNF 2A | .500 | SCREW, FLAT HEAD SOCKET CAP HEX, .250-28 X .500 UNF 2A, ASTM F835, ZINC PLATE | \\cv-fs1\U\projects\DrawingStandards\Hardware\Bolts\ASTM_F835_Flathead_Socket_Cap\AES16F250500DG5D71.prt | ZINC PLATE
AES16F250625DG5D71 | 0.25 | .250-28 | UNF 2A | .625 | SCREW, FLAT HEAD SOCKET CAP HEX, .250-28 X .625 UNF 2A, ASTM F835, ZINC PLATE | \\cv-fs1\U\projects\DrawingStandards\Hardware\Bolts\ASTM_F835_Flathead_Socket_Cap\AES16F250625DG5D71.prt | ZINC PLATE
AES16F250750DG5D71 | 0.25 | .250-28 | UNF 2A | .750 | SCREW, FLAT HEAD SOCKET CAP HEX, .250-28 X .750 UNF 2A, ASTM F835, ZINC PLATE | \\cv-fs1\U\projects\DrawingStandards\Hardware\Bolts\ASTM_F835_Flathead_Socket_Cap\AES16F250750DG5D71.prt | ZINC PLATE
AES16F250875DG5D71 | 0.25 | .250-28 | UNF 2A | 0.875 | SCREW, FLAT HEAD SOCKET CAP HEX, .250-28 X .875 UNF 2A, ASTM F835, ZINC PLATE | \\cv-fs1\U\projects\DrawingStandards\Hardware\Bolts\ASTM_F835_Flathead_Socket_Cap\AES16F250875DG5D71.prt | ZINC PLATE
AES16F250A00DG5D71 | 0.25 | .250-28 | UNF 2A | 1.000 | SCREW, FLAT HEAD SOCKET CAP HEX, .250-28 X 1.000 UNF 2A, ASTM F835, ZINC PLATE | \\cv-fs1\U\projects\DrawingStandards\Hardware\Bolts\ASTM_F835_Flathead_Socket_Cap\AES16F250A00DG5D71.prt | ZINC PLATE
AES16C312375DG5D71 | 0.3125 | .312-18 | UNC 2A | .375 | SCREW, FLAT HEAD SOCKET CAP HEX, .312-18 X .375 UNC 2A, ASTM F835, ZINC PLATE | \\cv-fs1\U\projects\DrawingStandards\Hardware\Bolts\ASTM_F835_Flathead_Socket_Cap\AES16C312375DG5D71.prt | ZINC PLATE
AES16C312500DG5D71 | 0.3125 | .312-18 | UNC 2A | .500 | SCREW, FLAT HEAD SOCKET CAP HEX, .312-18 X .500 UNC 2A, ASTM F835, ZINC PLATE | \\cv-fs1\U\projects\DrawingStandards\Hardware\Bolts\ASTM_F835_Flathead_Socket_Cap\AES16C312500DG5D71.prt | ZINC PLATE
AES16C312625DG5D71 | 0.3125 | .312-18 | UNC 2A | .625 | SCREW, FLAT HEAD SOCKET CAP HEX, .312-18 X .625 UNC 2A, ASTM F835, ZINC PLATE | \\cv-fs1\U\projects\DrawingStandards\Hardware\Bolts\ASTM_F835_Flathead_Socket_Cap\AES16C312625DG5D71.prt | ZINC PLATE
AES16C312750DG5D71 | 0.3125 | .312-18 | UNC 2A | .750 | SCREW, FLAT HEAD SOCKET CAP HEX, .312-18 X .750 UNC 2A, ASTM F835, ZINC PLATE | \\cv-fs1\U\projects\DrawingStandards\Hardware\Bolts\ASTM_F835_Flathead_Socket_Cap\AES16C312750DG5D71.prt | ZINC PLATE
AES16C312875DG5D71 | 0.3125 | .312-18 | UNC 2A | .875 | SCREW, FLAT HEAD SOCKET CAP HEX, .312-18 X .875 UNC 2A, ASTM F835, ZINC PLATE | \\cv-fs1\U\projects\DrawingStandards\Hardware\Bolts\ASTM_F835_Flathead_Socket_Cap\AES16C312875DG5D71.prt | ZINC PLATE
AES16C312A00DG5D71 | 0.3125 | .312-18 | UNC 2A | 1.000 | SCREW, FLAT HEAD SOCKET CAP HEX, .312-18 X 1.000 UNC 2A, ASTM F835, ZINC PLATE | \\cv-fs1\U\projects\DrawingStandards\Hardware\Bolts\ASTM_F835_Flathead_Socket_Cap\AES16C312A00DG5D71.prt | ZINC PLATE
AES16C312A25DG5D71 | 0.3125 | .312-18 | UNC 2A | 1.250 | SCREW, FLAT HEAD SOCKET CAP HEX, .312-18 X 1.250 UNC 2A, ASTM F835, ZINC PLATE | \\cv-fs1\U\projects\DrawingStandards\Hardware\Bolts\ASTM_F835_Flathead_Socket_Cap\AES16C312A25DG5D71.prt | ZINC PLATE
AES16C312A50DG5D71 | 0.3125 | .312-18 | UNC 2A | 1.500 | SCREW, FLAT HEAD SOCKET CAP HEX, .312-18 X 1.500 UNC 2A, ASTM F835, ZINC PLATE | \\cv-fs1\U\projects\DrawingStandards\Hardware\Bolts\ASTM_F835_Flathead_Socket_Cap\AES16C312A50DG5D71.prt | ZINC PLATE
AES16C312A75DG5D71 | 0.3125 | .312-18 | UNC 2A | 1.750 | SCREW, FLAT HEAD SOCKET CAP HEX, .312-18 X 1.750 UNC 2A, ASTM F835, ZINC PLATE | \\cv-fs1\U\projects\DrawingStandards\Hardware\Bolts\ASTM_F835_Flathead_Socket_Cap\AES16C312A75DG5D71.prt | ZINC PLATE
AES16C312B00DG5D71 | 0.3125 | .312-18 | UNC 2A | 2.000 | SCREW, FLAT HEAD SOCKET CAP HEX, .312-18 X 2.000 UNC 2A, ASTM F835, ZINC PLATE | \\cv-fs1\U\projects\DrawingStandards\Hardware\Bolts\ASTM_F835_Flathead_Socket_Cap\AES16C312B00DG5D71.prt | ZINC PLATE
AES16C312B25DG5D71 | 0.3125 | .312-18 | UNC 2A | 2.25 | SCREW, FLAT HEAD SOCKET CAP HEX, .312-18 X 2.250 UNC 2A, ASTM F835, ZINC PLATE | \\cv-fs1\U\projects\DrawingStandards\Hardware\Bolts\ASTM_F835_Flathead_Socket_Cap\AES16C312B25DG5D71.prt | ZINC PLATE
AES16C312B50DG5D71 | 0.3125 | .312-18 | UNC 2A | 2.500 | SCREW, FLAT HEAD SOCKET CAP HEX, .312-18 X 2.500 UNC 2A, ASTM F835, ZINC PLATE | \\cv-fs1\U\projects\DrawingStandards\Hardware\Bolts\ASTM_F835_Flathead_Socket_Cap\AES16C312B50DG5D71.prt | ZINC PLATE
AES16C312B75DG5D71 | 0.3125 | .312-18 | UNC 2A | 2.75 | SCREW, FLAT HEAD SOCKET CAP HEX, .312-18 X 2.750 UNC 2A, ASTM F835, ZINC PLATE | \\cv-fs1\U\projects\DrawingStandards\Hardware\Bolts\ASTM_F835_Flathead_Socket_Cap\AES16C312B75DG5D71.prt | ZINC PLATE
AES16C312C00DG5D71 | 0.3125 | .312-18 | UNC 2A | 3.000 | SCREW, FLAT HEAD SOCKET CAP HEX, .312-18 X 3.000 UNC 2A, ASTM F835, ZINC PLATE | \\cv-fs1\U\projects\DrawingStandards\Hardware\Bolts\ASTM_F835_Flathead_Socket_Cap\AES16C312C00DG5D71.prt | ZINC PLATE
AES16C312C50DG5D71 | 0.3125 | .312-18 | UNC 2A | 3.5 | SCREW, FLAT HEAD SOCKET CAP HEX, .312-18 X 3.500 UNC 2A, ASTM F835, ZINC PLATE | \\cv-fs1\U\projects\DrawingStandards\Hardware\Bolts\ASTM_F835_Flathead_Socket_Cap\AES16C312C50DG5D71.prt | ZINC PLATE
AES16F312500DG5D71 | 0.3125 | .312-24 | UNF 2A | .500 | SCREW, FLAT HEAD SOCKET CAP HEX, .312-24 X .500 UNF 2A, ASTM F835, ZINC PLATE | \\cv-fs1\U\projects\DrawingStandards\Hardware\Bolts\ASTM_F835_Flathead_Socket_Cap\AES16F312500DG5D71.prt | ZINC PLATE
AES16F312750DG5D71 | 0.3125 | .312-24 | UNF 2A | .750 | SCREW, FLAT HEAD SOCKET CAP HEX, .312-24 X .750 UNF 2A, ASTM F835, ZINC PLATE | \\cv-fs1\U\projects\DrawingStandards\Hardware\Bolts\ASTM_F835_Flathead_Socket_Cap\AES16F312750DG5D71.prt | ZINC PLATE
AES16F312A00DG5D71 | 0.3125 | .312-24 | UNF 2A | 1.000 | SCREW, FLAT HEAD SOCKET CAP HEX, .312-24 X 1.000 UNF 2A, ASTM F835, ZINC PLATE | \\cv-fs1\U\projects\DrawingStandards\Hardware\Bolts\ASTM_F835_Flathead_Socket_Cap\AES16F312A00DG5D71.prt | ZINC PLATE
AES16F312A25DG5D71 | 0.3125 | .312-24 | UNF 2A | 1.25 | SCREW, FLAT HEAD SOCKET CAP HEX, .312-24 X 1.250 UNF 2A, ASTM F835, ZINC PLATE | \\cv-fs1\U\projects\DrawingStandards\Hardware\Bolts\ASTM_F835_Flathead_Socket_Cap\AES16F312A25DG5D71.prt | ZINC PLATE
AES16F312A50DG5D71 | 0.3125 | .312-24 | UNF 2A | 1.500 | SCREW, FLAT HEAD SOCKET CAP HEX, .312-24 X 1.500 UNF 2A, ASTM F835, ZINC PLATE | \\cv-fs1\U\projects\DrawingStandards\Hardware\Bolts\ASTM_F835_Flathead_Socket_Cap\AES16F312A50DG5D71.prt | ZINC PLATE
AES16F312A75DG5D71 | 0.3125 | .312-24 | UNF 2A | 1.75 | SCREW, FLAT HEAD SOCKET CAP HEX, .312-24 X 1.750 UNF 2A, ASTM F835, ZINC PLATE | \\cv-fs1\U\projects\DrawingStandards\Hardware\Bolts\ASTM_F835_Flathead_Socket_Cap\AES16F312A75DG5D71.prt | ZINC PLATE
AES16F312B00DG5D71 | 0.3125 | .312-24 | UNF 2A | 2 | SCREW, FLAT HEAD SOCKET CAP HEX, .312-24 X 2.000 UNF 2A, ASTM F835, ZINC PLATE | \\cv-fs1\U\projects\DrawingStandards\Hardware\Bolts\ASTM_F835_Flathead_Socket_Cap\AES16F312B00DG5D71.prt | ZINC PLATE
AES16F312B50DG5D71 | 0.3125 | .312-24 | UNF 2A | 2.5 | SCREW, FLAT HEAD SOCKET CAP HEX, .312-24 X 2.500 UNF 2A, ASTM F835, ZINC PLATE | \\cv-fs1\U\projects\DrawingStandards\Hardware\Bolts\ASTM_F835_Flathead_Socket_Cap\AES16F312B50DG5D71.prt | ZINC PLATE
AES16C375500DG5D71 | 0.375 | .375-16 | UNC 2A | .500 | SCREW, FLAT HEAD SOCKET CAP HEX, .375-16 X .500 UNC 2A, ASTM F835, ZINC PLATE | \\cv-fs1\U\projects\DrawingStandards\Hardware\Bolts\ASTM_F835_Flathead_Socket_Cap\AES16C375500DG5D71.prt | ZINC PLATE
AES16C375625DG5D71 | 0.375 | .375-16 | UNC 2A | .625 | SCREW, FLAT HEAD SOCKET CAP HEX, .375-16 X .625 UNC 2A, ASTM F835, ZINC PLATE | \\cv-fs1\U\projects\DrawingStandards\Hardware\Bolts\ASTM_F835_Flathead_Socket_Cap\AES16C375625DG5D71.prt | ZINC PLATE
AES16C375750DG5D71 | 0.375 | .375-16 | UNC 2A | .750 | SCREW, FLAT HEAD SOCKET CAP HEX, .375-16 X .750 UNC 2A, ASTM F835, ZINC PLATE | \\cv-fs1\U\projects\DrawingStandards\Hardware\Bolts\ASTM_F835_Flathead_Socket_Cap\AES16C375750DG5D71.prt | ZINC PLATE
AES16C375A00DG5D71 | 0.375 | .375-16 | UNC 2A | 1.000 | SCREW, FLAT HEAD SOCKET CAP HEX, .375-16 X 1.000 UNC 2A, ASTM F835, ZINC PLATE | \\cv-fs1\U\projects\DrawingStandards\Hardware\Bolts\ASTM_F835_Flathead_Socket_Cap\AES16C375A00DG5D71.prt | ZINC PLATE
AES16C375A25DG5D71 | 0.375 | .375-16 | UNC 2A | 1.250 | SCREW, FLAT HEAD SOCKET CAP HEX, .375-16 X 1.250 UNC 2A, ASTM F835, ZINC PLATE | \\cv-fs1\U\projects\DrawingStandards\Hardware\Bolts\ASTM_F835_Flathead_Socket_Cap\AES16C375A25DG5D71.prt | ZINC PLATE
AES16C375A50DG5D71 | 0.375 | .375-16 | UNC 2A | 1.500 | SCREW, FLAT HEAD SOCKET CAP HEX, .375-16 X 1.500 UNC 2A, ASTM F835, ZINC PLATE | \\cv-fs1\U\projects\DrawingStandards\Hardware\Bolts\ASTM_F835_Flathead_Socket_Cap\AES16C375A50DG5D71.prt | ZINC PLATE
AES16C375A75DG5D71 | 0.375 | .375-16 | UNC 2A | 1.750 | SCREW, FLAT HEAD SOCKET CAP HEX, .375-16 X 1.750 UNC 2A, ASTM F835, ZINC PLATE | \\cv-fs1\U\projects\DrawingStandards\Hardware\Bolts\ASTM_F835_Flathead_Socket_Cap\AES16C375A75DG5D71.prt | ZINC PLATE
AES16C375B00DG5D71 | 0.375 | .375-16 | UNC 2A | 2.000 | SCREW, FLAT HEAD SOCKET CAP HEX, .375-16 X 2.000 UNC 2A, ASTM F835, ZINC PLATE | \\cv-fs1\U\projects\DrawingStandards\Hardware\Bolts\ASTM_F835_Flathead_Socket_Cap\AES16C375B00DG5D71.prt | ZINC PLATE
AES16C375B25DG5D71 | 0.375 | .375-16 | UNC 2A | 2.25 | SCREW, FLAT HEAD SOCKET CAP HEX, .375-16 X 2.250 UNC 2A, ASTM F835, ZINC PLATE | \\cv-fs1\U\projects\DrawingStandards\Hardware\Bolts\ASTM_F835_Flathead_Socket_Cap\AES16C375B25DG5D71.prt | ZINC PLATE
AES16C375B50DG5D71 | 0.375 | .375-16 | UNC 2A | 2.500 | SCREW, FLAT HEAD SOCKET CAP HEX, .375-16 X 2.500 UNC 2A, ASTM F835, ZINC PLATE | \\cv-fs1\U\projects\DrawingStandards\Hardware\Bolts\ASTM_F835_Flathead_Socket_Cap\AES16C375B50DG5D71.prt | ZINC PLATE
AES16C375C00DG5D71 | 0.375 | .375-16 | UNC 2A | 3.000 | SCREW, FLAT HEAD SOCKET CAP HEX, .375-16 X 3.000 UNC 2A, ASTM F835, ZINC PLATE | \\cv-fs1\U\projects\DrawingStandards\Hardware\Bolts\ASTM_F835_Flathead_Socket_Cap\AES16C375C00DG5D71.prt | ZINC PLATE
AES16C375C50DG5D71 | 0.375 | .375-16 | UNC 2A | 3.500 | SCREW, FLAT HEAD SOCKET CAP HEX, .375-16 X 3.500 UNC 2A, ASTM F835, ZINC PLATE | \\cv-fs1\U\projects\DrawingStandards\Hardware\Bolts\ASTM_F835_Flathead_Socket_Cap\AES16C375C50DG5D71.prt | ZINC PLATE
AES16C375D00DG5D71 | 0.375 | .375-16 | UNC 2A | 4 | SCREW, FLAT HEAD SOCKET CAP HEX, .375-16 X 4.000 UNC 2A, ASTM F835, ZINC PLATE | \\cv-fs1\U\projects\DrawingStandards\Hardware\Bolts\ASTM_F835_Flathead_Socket_Cap\AES16C375D00DG5D71.prt | ZINC PLATE
AES16C375D50DG5D71 | 0.375 | .375-16 | UNC 2A | 4.5 | SCREW, FLAT HEAD SOCKET CAP HEX, .375-16 X 4.500 UNC 2A, ASTM F835, ZINC PLATE | \\cv-fs1\U\projects\DrawingStandards\Hardware\Bolts\ASTM_F835_Flathead_Socket_Cap\AES16C375D50DG5D71.prt | ZINC PLATE
AES16C375E00DG5D71 | 0.375 | .375-16 | UNC 2A | 5 | SCREW, FLAT HEAD SOCKET CAP HEX, .375-16 X 5.000 UNC 2A, ASTM F835, ZINC PLATE | \\cv-fs1\U\projects\DrawingStandards\Hardware\Bolts\ASTM_F835_Flathead_Socket_Cap\AES16C375E00DG5D71.prt | ZINC PLATE
AES16C375E50DG5D71 | 0.375 | .375-16 | UNC 2A | 5.5 | SCREW, FLAT HEAD SOCKET CAP HEX, .375-16 X 5.500 UNC 2A, ASTM F835, ZINC PLATE | \\cv-fs1\U\projects\DrawingStandards\Hardware\Bolts\ASTM_F835_Flathead_Socket_Cap\AES16C375E50DG5D71.prt | ZINC PLATE
AES16F375750DG5D71 | 0.375 | .375-24 | UNF 2A | .750 | SCREW, FLAT HEAD SOCKET CAP HEX, .375-24 X .750 UNF 2A, ASTM F835, ZINC PLATE | \\cv-fs1\U\projects\DrawingStandards\Hardware\Bolts\ASTM_F835_Flathead_Socket_Cap\AES16F375750DG5D71.prt | ZINC PLATE
AES16F375A00DG5D71 | 0.375 | .375-24 | UNF 2A | 1.000 | SCREW, FLAT HEAD SOCKET CAP HEX, .375-24 X 1.000 UNF 2A, ASTM F835, ZINC PLATE | \\cv-fs1\U\projects\DrawingStandards\Hardware\Bolts\ASTM_F835_Flathead_Socket_Cap\AES16F375A00DG5D71.prt | ZINC PLATE
AES16F375A50DG5D71 | 0.375 | .375-24 | UNF 2A | 1.500 | SCREW, FLAT HEAD SOCKET CAP HEX, .375-24 X 1.500 UNF 2A, ASTM F835, ZINC PLATE | \\cv-fs1\U\projects\DrawingStandards\Hardware\Bolts\ASTM_F835_Flathead_Socket_Cap\AES16F375A50DG5D71.prt | ZINC PLATE
AES16F375A75DG5D71 | 0.375 | .375-24 | UNF 2A | 1.75 | SCREW, FLAT HEAD SOCKET CAP HEX, .375-24 X 1.750 UNF 2A, ASTM F835, ZINC PLATE | \\cv-fs1\U\projects\DrawingStandards\Hardware\Bolts\ASTM_F835_Flathead_Socket_Cap\AES16F375A75DG5D71.prt | ZINC PLATE
AES16F375B50DG5D71 | 0.375 | .375-24 | UNF 2A | 2.5 | SCREW, FLAT HEAD SOCKET CAP HEX, .375-24 X 2.500 UNF 2A, ASTM F835, ZINC PLATE | \\cv-fs1\U\projects\DrawingStandards\Hardware\Bolts\ASTM_F835_Flathead_Socket_Cap\AES16F375B50DG5D71.prt | ZINC PLATE
AES16C438750DG5D71 | 0.4375 | .438-14 | UNC 2A | .750 | SCREW, FLAT HEAD SOCKET CAP HEX, .438-14 X .750 UNC 2A, ASTM F835, ZINC PLATE | \\cv-fs1\U\projects\DrawingStandards\Hardware\Bolts\ASTM_F835_Flathead_Socket_Cap\AES16C438750DG5D71.prt | ZINC PLATE
AES16C438A00DG5D71 | 0.4375 | .438-14 | UNC 2A | 1.000 | SCREW, FLAT HEAD SOCKET CAP HEX, .438-14 X 1.000 UNC 2A, ASTM F835, ZINC PLATE | \\cv-fs1\U\projects\DrawingStandards\Hardware\Bolts\ASTM_F835_Flathead_Socket_Cap\AES16C438A00DG5D71.prt | ZINC PLATE
AES16C438A50DG5D71 | 0.4375 | .438-14 | UNC 2A | 1.500 | SCREW, FLAT HEAD SOCKET CAP HEX, .438-14 X 1.500 UNC 2A, ASTM F835, ZINC PLATE | \\cv-fs1\U\projects\DrawingStandards\Hardware\Bolts\ASTM_F835_Flathead_Socket_Cap\AES16C438A50DG5D71.prt | ZINC PLATE
AES16C438A75DG5D71 | 0.4375 | .438-14 | UNC 2A | 1.75 | SCREW, FLAT HEAD SOCKET CAP HEX, .438-14 X 1.750 UNC 2A, ASTM F835, ZINC PLATE | \\cv-fs1\U\projects\DrawingStandards\Hardware\Bolts\ASTM_F835_Flathead_Socket_Cap\AES16C438A75DG5D71.prt | ZINC PLATE
AES16C438B00DG5D71 | 0.4375 | .438-14 | UNC 2A | 2 | SCREW, FLAT HEAD SOCKET CAP HEX, .438-14 X 2.000 UNC 2A, ASTM F835, ZINC PLATE | \\cv-fs1\U\projects\DrawingStandards\Hardware\Bolts\ASTM_F835_Flathead_Socket_Cap\AES16C438B00DG5D71.prt | ZINC PLATE
AES16C438C00DG5D71 | 0.4375 | .438-14 | UNC 2A | 3 | SCREW, FLAT HEAD SOCKET CAP HEX, .438-14 X 3.000 UNC 2A, ASTM F835, ZINC PLATE | \\cv-fs1\U\projects\DrawingStandards\Hardware\Bolts\ASTM_F835_Flathead_Socket_Cap\AES16C438C00DG5D71.prt | ZINC PLATE
AES16F438750DG5D71 | 0.4375 | .438-20 | UNF 2A | .750 | SCREW, FLAT HEAD SOCKET CAP HEX, .438-20 X .750 UNF 2A, ASTM F835, ZINC PLATE | \\cv-fs1\U\projects\DrawingStandards\Hardware\Bolts\ASTM_F835_Flathead_Socket_Cap\AES16F438750DG5D71.prt | ZINC PLATE
AES16F438A00DG5D71 | 0.4375 | .438-20 | UNF 2A | 1.000 | SCREW, FLAT HEAD SOCKET CAP HEX, .438-20 X 1.000 UNF 2A, ASTM F835, ZINC PLATE | \\cv-fs1\U\projects\DrawingStandards\Hardware\Bolts\ASTM_F835_Flathead_Socket_Cap\AES16F438A00DG5D71.prt | ZINC PLATE
AES16C500750DG5D71 | 0.5 | .500-13 | UNC 2A | .750 | SCREW, FLAT HEAD SOCKET CAP HEX, .500-13 X .750 UNC 2A, ASTM F835, ZINC PLATE | \\cv-fs1\U\projects\DrawingStandards\Hardware\Bolts\ASTM_F835_Flathead_Socket_Cap\AES16C500750DG5D71.prt | ZINC PLATE
AES16C500875DG5D71 | 0.5 | .500-13 | UNC 2A | 0.875 | SCREW, FLAT HEAD SOCKET CAP HEX, .500-13 X .875 UNC 2A, ASTM F835, ZINC PLATE | \\cv-fs1\U\projects\DrawingStandards\Hardware\Bolts\ASTM_F835_Flathead_Socket_Cap\AES16C500875DG5D71.prt | ZINC PLATE
AES16C500A00DG5D71 | 0.5 | .500-13 | UNC 2A | 1.000 | SCREW, FLAT HEAD SOCKET CAP HEX, .500-13 X 1.000 UNC 2A, ASTM F835, ZINC PLATE | \\cv-fs1\U\projects\DrawingStandards\Hardware\Bolts\ASTM_F835_Flathead_Socket_Cap\AES16C500A00DG5D71.prt | ZINC PLATE
AES16C500A25DG5D71 | 0.5 | .500-13 | UNC 2A | 1.250 | SCREW, FLAT HEAD SOCKET CAP HEX, .500-13 X 1.250 UNC 2A, ASTM F835, ZINC PLATE | \\cv-fs1\U\projects\DrawingStandards\Hardware\Bolts\ASTM_F835_Flathead_Socket_Cap\AES16C500A25DG5D71.prt | ZINC PLATE
AES16C500A50DG5D71 | 0.5 | .500-13 | UNC 2A | 1.500 | SCREW, FLAT HEAD SOCKET CAP HEX, .500-13 X 1.500 UNC 2A, ASTM F835, ZINC PLATE | \\cv-fs1\U\projects\DrawingStandards\Hardware\Bolts\ASTM_F835_Flathead_Socket_Cap\AES16C500A50DG5D71.prt | ZINC PLATE
AES16C500A75DG5D71 | 0.5 | .500-13 | UNC 2A | 1.750 | SCREW, FLAT HEAD SOCKET CAP HEX, .500-13 X 1.750 UNC 2A, ASTM F835, ZINC PLATE | \\cv-fs1\U\projects\DrawingStandards\Hardware\Bolts\ASTM_F835_Flathead_Socket_Cap\AES16C500A75DG5D71.prt | ZINC PLATE
AES16C500B00DG5D71 | 0.5 | .500-13 | UNC 2A | 2.000 | SCREW, FLAT HEAD SOCKET CAP HEX, .500-13 X 2.000 UNC 2A, ASTM F835, ZINC PLATE | \\cv-fs1\U\projects\DrawingStandards\Hardware\Bolts\ASTM_F835_Flathead_Socket_Cap\AES16C500B00DG5D71.prt | ZINC PLATE
AES16C500B25DG5D71 | 0.5 | .500-13 | UNC 2A | 2.250 | SCREW, FLAT HEAD SOCKET CAP HEX, .500-13 X 2.250 UNC 2A, ASTM F835, ZINC PLATE | \\cv-fs1\U\projects\DrawingStandards\Hardware\Bolts\ASTM_F835_Flathead_Socket_Cap\AES16C500B25DG5D71.prt | ZINC PLATE
AES16C500B50DG5D71 | 0.5 | .500-13 | UNC 2A | 2.500 | SCREW, FLAT HEAD SOCKET CAP HEX, .500-13 X 2.500 UNC 2A, ASTM F835, ZINC PLATE | \\cv-fs1\U\projects\DrawingStandards\Hardware\Bolts\ASTM_F835_Flathead_Socket_Cap\AES16C500B50DG5D71.prt | ZINC PLATE
AES16C500B75DG5D71 | 0.5 | .500-13 | UNC 2A | 2.75 | SCREW, FLAT HEAD SOCKET CAP HEX, .500-13 X 2.750 UNC 2A, ASTM F835, ZINC PLATE | \\cv-fs1\U\projects\DrawingStandards\Hardware\Bolts\ASTM_F835_Flathead_Socket_Cap\AES16C500B75DG5D71.prt | ZINC PLATE
AES16C500C00DG5D71 | 0.5 | .500-13 | UNC 2A | 3.000 | SCREW, FLAT HEAD SOCKET CAP HEX, .500-13 X 3.000 UNC 2A, ASTM F835, ZINC PLATE | \\cv-fs1\U\projects\DrawingStandards\Hardware\Bolts\ASTM_F835_Flathead_Socket_Cap\AES16C500C00DG5D71.prt | ZINC PLATE
AES16C500C25DG5D71 | 0.5 | .500-13 | UNC 2A | 3.25 | SCREW, FLAT HEAD SOCKET CAP HEX, .500-13 X 3.250 UNC 2A, ASTM F835, ZINC PLATE | \\cv-fs1\U\projects\DrawingStandards\Hardware\Bolts\ASTM_F835_Flathead_Socket_Cap\AES16C500C25DG5D71.prt | ZINC PLATE
AES16C500C50DG5D71 | 0.5 | .500-13 | UNC 2A | 3.5 | SCREW, FLAT HEAD SOCKET CAP HEX, .500-13 X 3.500 UNC 2A, ASTM F835, ZINC PLATE | \\cv-fs1\U\projects\DrawingStandards\Hardware\Bolts\ASTM_F835_Flathead_Socket_Cap\AES16C500C50DG5D71.prt | ZINC PLATE
AES16C500D00DG5D71 | 0.5 | .500-13 | UNC 2A | 4 | SCREW, FLAT HEAD SOCKET CAP HEX, .500-13 X 4.000 UNC 2A, ASTM F835, ZINC PLATE | \\cv-fs1\U\projects\DrawingStandards\Hardware\Bolts\ASTM_F835_Flathead_Socket_Cap\AES16C500D00DG5D71.prt | ZINC PLATE
AES16C500E00DG5D71 | 0.5 | .500-13 | UNC 2A | 5 | SCREW, FLAT HEAD SOCKET CAP HEX, .500-13 X 5.000 UNC 2A, ASTM F835, ZINC PLATE | \\cv-fs1\U\projects\DrawingStandards\Hardware\Bolts\ASTM_F835_Flathead_Socket_Cap\AES16C500E00DG5D71.prt | ZINC PLATE
AES16C500E50DG5D71 | 0.5 | .500-13 | UNC 2A | 5.5 | SCREW, FLAT HEAD SOCKET CAP HEX, .500-13 X 5.500 UNC 2A, ASTM F835, ZINC PLATE | \\cv-fs1\U\projects\DrawingStandards\Hardware\Bolts\ASTM_F835_Flathead_Socket_Cap\AES16C500E50DG5D71.prt | ZINC PLATE
AES16C500G00DG5D71 | 0.5 | .500-13 | UNC 2A | 7 | SCREW, FLAT HEAD SOCKET CAP HEX, .500-13 X 7.000 UNC 2A, ASTM F835, ZINC PLATE | \\cv-fs1\U\projects\DrawingStandards\Hardware\Bolts\ASTM_F835_Flathead_Socket_Cap\AES16C500G00DG5D71.prt | ZINC PLATE
AES16F500A00DG5D71 | 0.5 | .500-20 | UNF 2A | 1.000 | SCREW, FLAT HEAD SOCKET CAP HEX, .500-20 X 1.000 UNF 2A, ASTM F835, ZINC PLATE | \\cv-fs1\U\projects\DrawingStandards\Hardware\Bolts\ASTM_F835_Flathead_Socket_Cap\AES16F500A00DG5D71.prt | ZINC PLATE
AES16F500A25DG5D71 | 0.5 | .500-20 | UNF 2A | 1.25 | SCREW, FLAT HEAD SOCKET CAP HEX, .500-20 X 1.250 UNF 2A, ASTM F835, ZINC PLATE | \\cv-fs1\U\projects\DrawingStandards\Hardware\Bolts\ASTM_F835_Flathead_Socket_Cap\AES16F500A25DG5D71.prt | ZINC PLATE
AES16F500A50DG5D71 | 0.5 | .500-20 | UNF 2A | 1.500 | SCREW, FLAT HEAD SOCKET CAP HEX, .500-20 X 1.500 UNF 2A, ASTM F835, ZINC PLATE | \\cv-fs1\U\projects\DrawingStandards\Hardware\Bolts\ASTM_F835_Flathead_Socket_Cap\AES16F500A50DG5D71.prt | ZINC PLATE
AES16F500B50DG5D71 | 0.5 | .500-20 | UNF 2A | 2.5 | SCREW, FLAT HEAD SOCKET CAP HEX, .500-20 X 2.500 UNF 2A, ASTM F835, ZINC PLATE | \\cv-fs1\U\projects\DrawingStandards\Hardware\Bolts\ASTM_F835_Flathead_Socket_Cap\AES16F500B50DG5D71.prt | ZINC PLATE
AES16C625A00DG5D71 | 0.625 | .625-11 | UNC 2A | 1.000 | SCREW, FLAT HEAD SOCKET CAP HEX, .625-11 X 1.000 UNC 2A, ASTM F835, ZINC PLATE | \\cv-fs1\U\projects\DrawingStandards\Hardware\Bolts\ASTM_F835_Flathead_Socket_Cap\AES16C625A00DG5D71.prt | ZINC PLATE
AES16C625A25DG5D71 | 0.625 | .625-11 | UNC 2A | 1.25 | SCREW, FLAT HEAD SOCKET CAP HEX, .625-11 X 1.250 UNC 2A, ASTM F835, ZINC PLATE | \\cv-fs1\U\projects\DrawingStandards\Hardware\Bolts\ASTM_F835_Flathead_Socket_Cap\AES16C625A25DG5D71.prt | ZINC PLATE
AES16C625A50DG5D71 | 0.625 | .625-11 | UNC 2A | 1.500 | SCREW, FLAT HEAD SOCKET CAP HEX, .625-11 X 1.500 UNC 2A, ASTM F835, ZINC PLATE | \\cv-fs1\U\projects\DrawingStandards\Hardware\Bolts\ASTM_F835_Flathead_Socket_Cap\AES16C625A50DG5D71.prt | ZINC PLATE
AES16C625A75DG5D71 | 0.625 | .625-11 | UNC 2A | 1.75 | SCREW, FLAT HEAD SOCKET CAP HEX, .625-11 X 1.750 UNC 2A, ASTM F835, ZINC PLATE | \\cv-fs1\U\projects\DrawingStandards\Hardware\Bolts\ASTM_F835_Flathead_Socket_Cap\AES16C625A75DG5D71.prt | ZINC PLATE
AES16C625B00DG5D71 | 0.625 | .625-11 | UNC 2A | 2.000 | SCREW, FLAT HEAD SOCKET CAP HEX, .625-11 X 2.000 UNC 2A, ASTM F835, ZINC PLATE | \\cv-fs1\U\projects\DrawingStandards\Hardware\Bolts\ASTM_F835_Flathead_Socket_Cap\AES16C625B00DG5D71.prt | ZINC PLATE
AES16C625B25DG5D71 | 0.625 | .625-11 | UNC 2A | 2.25 | SCREW, FLAT HEAD SOCKET CAP HEX, .625-11 X 2.250 UNC 2A, ASTM F835, ZINC PLATE | \\cv-fs1\U\projects\DrawingStandards\Hardware\Bolts\ASTM_F835_Flathead_Socket_Cap\AES16C625B25DG5D71.prt | ZINC PLATE
AES16C625B50DG5D71 | 0.625 | .625-11 | UNC 2A | 2.500 | SCREW, FLAT HEAD SOCKET CAP HEX, .625-11 X 2.500 UNC 2A, ASTM F835, ZINC PLATE | \\cv-fs1\U\projects\DrawingStandards\Hardware\Bolts\ASTM_F835_Flathead_Socket_Cap\AES16C625B50DG5D71.prt | ZINC PLATE
AES16C625B75DG5D71 | 0.625 | .625-11 | UNC 2A | 2.75 | SCREW, FLAT HEAD SOCKET CAP HEX, .625-11 X 2.750 UNC 2A, ASTM F835, ZINC PLATE | \\cv-fs1\U\projects\DrawingStandards\Hardware\Bolts\ASTM_F835_Flathead_Socket_Cap\AES16C625B75DG5D71.prt | ZINC PLATE
AES16C625C00DG5D71 | 0.625 | .625-11 | UNC 2A | 3.000 | SCREW, FLAT HEAD SOCKET CAP HEX, .625-11 X 3.000 UNC 2A, ASTM F835, ZINC PLATE | \\cv-fs1\U\projects\DrawingStandards\Hardware\Bolts\ASTM_F835_Flathead_Socket_Cap\AES16C625C00DG5D71.prt | ZINC PLATE
AES16C625C50DG5D71 | 0.625 | .625-11 | UNC 2A | 3.5 | SCREW, FLAT HEAD SOCKET CAP HEX, .625-11 X 3.500 UNC 2A, ASTM F835, ZINC PLATE | \\cv-fs1\U\projects\DrawingStandards\Hardware\Bolts\ASTM_F835_Flathead_Socket_Cap\AES16C625C50DG5D71.prt | ZINC PLATE
AES16C625D00DG5D71 | 0.625 | .625-11 | UNC 2A | 4 | SCREW, FLAT HEAD SOCKET CAP HEX, .625-11 X 4.000 UNC 2A, ASTM F835, ZINC PLATE | \\cv-fs1\U\projects\DrawingStandards\Hardware\Bolts\ASTM_F835_Flathead_Socket_Cap\AES16C625D00DG5D71.prt | ZINC PLATE
AES16C625D50DG5D71 | 0.625 | .625-11 | UNC 2A | 4.5 | SCREW, FLAT HEAD SOCKET CAP HEX, .625-11 X 4.500 UNC 2A, ASTM F835, ZINC PLATE | \\cv-fs1\U\projects\DrawingStandards\Hardware\Bolts\ASTM_F835_Flathead_Socket_Cap\AES16C625D50DG5D71.prt | ZINC PLATE
AES16C625E50DG5D71 | 0.625 | .625-11 | UNC 2A | 5.5 | SCREW, FLAT HEAD SOCKET CAP HEX, .625-11 X 5.500 UNC 2A, ASTM F835, ZINC PLATE | \\cv-fs1\U\projects\DrawingStandards\Hardware\Bolts\ASTM_F835_Flathead_Socket_Cap\AES16C625E50DG5D71.prt | ZINC PLATE
AES16C625F00DG5D71 | 0.625 | .625-11 | UNC 2A | 6 | SCREW, FLAT HEAD SOCKET CAP HEX, .625-11 X 6.000 UNC 2A, ASTM F835, ZINC PLATE | \\cv-fs1\U\projects\DrawingStandards\Hardware\Bolts\ASTM_F835_Flathead_Socket_Cap\AES16C625F00DG5D71.prt | ZINC PLATE
AES16C750A00DG5D71 | 0.75 | .750-10 | UNC 2A | 1.000 | SCREW, FLAT HEAD SOCKET CAP HEX, .750-10 X 1.000 UNC 2A, ASTM F835, ZINC PLATE | \\cv-fs1\U\projects\DrawingStandards\Hardware\Bolts\ASTM_F835_Flathead_Socket_Cap\AES16C750A00DG5D71.prt | ZINC PLATE
AES16C750A25DG5D71 | 0.75 | .750-10 | UNC 2A | 1.250 | SCREW, FLAT HEAD SOCKET CAP HEX, .750-10 X 1.250 UNC 2A, ASTM F835, ZINC PLATE | \\cv-fs1\U\projects\DrawingStandards\Hardware\Bolts\ASTM_F835_Flathead_Socket_Cap\AES16C750A25DG5D71.prt | ZINC PLATE
AES16C750A50DG5D71 | 0.75 | .750-10 | UNC 2A | 1.500 | SCREW, FLAT HEAD SOCKET CAP HEX, .750-10 X 1.500 UNC 2A, ASTM F835, ZINC PLATE | \\cv-fs1\U\projects\DrawingStandards\Hardware\Bolts\ASTM_F835_Flathead_Socket_Cap\AES16C750A50DG5D71.prt | ZINC PLATE
AES16C750A75DG5D71 | 0.75 | .750-10 | UNC 2A | 1.750 | SCREW, FLAT HEAD SOCKET CAP HEX, .750-10 X 1.750 UNC 2A, ASTM F835, ZINC PLATE | \\cv-fs1\U\projects\DrawingStandards\Hardware\Bolts\ASTM_F835_Flathead_Socket_Cap\AES16C750A75DG5D71.prt | ZINC PLATE
AES16C750B00DG5D71 | 0.75 | .750-10 | UNC 2A | 2.000 | SCREW, FLAT HEAD SOCKET CAP HEX, .750-10 X 2.000 UNC 2A, ASTM F835, ZINC PLATE | \\cv-fs1\U\projects\DrawingStandards\Hardware\Bolts\ASTM_F835_Flathead_Socket_Cap\AES16C750B00DG5D71.prt | ZINC PLATE
AES16C750B25DG5D71 | 0.75 | .750-10 | UNC 2A | 2.250 | SCREW, FLAT HEAD SOCKET CAP HEX, .750-10 X 2.250 UNC 2A, ASTM F835, ZINC PLATE | \\cv-fs1\U\projects\DrawingStandards\Hardware\Bolts\ASTM_F835_Flathead_Socket_Cap\AES16C750B25DG5D71.prt | ZINC PLATE
AES16C750B50DG5D71 | 0.75 | .750-10 | UNC 2A | 2.500 | SCREW, FLAT HEAD SOCKET CAP HEX, .750-10 X 2.500 UNC 2A, ASTM F835, ZINC PLATE | \\cv-fs1\U\projects\DrawingStandards\Hardware\Bolts\ASTM_F835_Flathead_Socket_Cap\AES16C750B50DG5D71.prt | ZINC PLATE
AES16C750B75DG5D71 | 0.75 | .750-10 | UNC 2A | 2.750 | SCREW, FLAT HEAD SOCKET CAP HEX, .750-10 X 2.750 UNC 2A, ASTM F835, ZINC PLATE | \\cv-fs1\U\projects\DrawingStandards\Hardware\Bolts\ASTM_F835_Flathead_Socket_Cap\AES16C750B75DG5D71.prt | ZINC PLATE
AES16C750C00DG5D71 | 0.75 | .750-10 | UNC 2A | 3.000 | SCREW, FLAT HEAD SOCKET CAP HEX, .750-10 X 3.000 UNC 2A, ASTM F835, ZINC PLATE | \\cv-fs1\U\projects\DrawingStandards\Hardware\Bolts\ASTM_F835_Flathead_Socket_Cap\AES16C750C00DG5D71.prt | ZINC PLATE
AES16C750C50DG5D71 | 0.75 | .750-10 | UNC 2A | 3.500 | SCREW, FLAT HEAD SOCKET CAP HEX, .750-10 X 3.500 UNC 2A, ASTM F835, ZINC PLATE | \\cv-fs1\U\projects\DrawingStandards\Hardware\Bolts\ASTM_F835_Flathead_Socket_Cap\AES16C750C50DG5D71.prt | ZINC PLATE
AES16C750D00DG5D71 | 0.75 | .750-10 | UNC 2A | 4.000 | SCREW, FLAT HEAD SOCKET CAP HEX, .750-10 X 4.000 UNC 2A, ASTM F835, ZINC PLATE | \\cv-fs1\U\projects\DrawingStandards\Hardware\Bolts\ASTM_F835_Flathead_Socket_Cap\AES16C750D00DG5D71.prt | ZINC PLATE
AES16C750D50DG5D71 | 0.75 | .750-10 | UNC 2A | 4.500 | SCREW, FLAT HEAD SOCKET CAP HEX, .750-10 X 4.500 UNC 2A, ASTM F835, ZINC PLATE | \\cv-fs1\U\projects\DrawingStandards\Hardware\Bolts\ASTM_F835_Flathead_Socket_Cap\AES16C750D50DG5D71.prt | ZINC PLATE
AES16CA00C50DG5D71 | 1 | 1.000-8 | UNC 2A | 3.500 | SCREW, FLAT HEAD SOCKET CAP HEX, 1.000-8 X 3.500 UNC 2A, ASTM F835, ZINC PLATE | \\cv-fs1\U\projects\DrawingStandards\Hardware\Bolts\ASTM_F835_Flathead_Socket_Cap\AES16CA00C50DG5D71.prt | ZINC PLATE
AES16CA00D50DG5D71 | 1 | 1.000-8 | UNC 2A | 4.500 | SCREW, FLAT HEAD SOCKET CAP HEX, 1.000-8 X 4.500 UNC 2A, ASTM F835, ZINC PLATE | \\cv-fs1\U\projects\DrawingStandards\Hardware\Bolts\ASTM_F835_Flathead_Socket_Cap\AES16CA00D50DG5D71.prt | ZINC PLATE