## Units
From_1 | From_2 | From_3 | From_4 | Base symbol | Base unit | Conversion | Type | Dimension | VALID
|  |  |  | blank | blank | 0 | blank | blank | TRUE
ct |  |  | carat_metric | kg | kilogram | 0.0002 | mass | M | TRUE
gr |  |  | grain | kg | kilogram | 6.4799e-05 | mass | M | TRUE
ozm |  |  | ounce_mass_(avoirdupois) | kg | kilogram | 0.02835 | mass | M | TRUE
lbm |  |  | pound_mass_(avoirdupois) | kg | kilogram | 0.45359 | mass | M | TRUE
cwt |  |  | hundredweight_(short) | kg | kilogram | 45.3592 | mass | M | TRUE
cwt_l |  |  | hundredweight_(long) | kg | kilogram | 50.8023 | mass | M | TRUE
tonm |  |  | ton_(short) | kg | kilogram | 907.1847 | mass | M | TRUE
ton_l |  |  | ton_(long) | kg | kilogram | 1016.0469 | mass | M | TRUE
AT |  |  | ton_(assay) | kg | kilogram | 0.029167 | mass | M | TRUE
ton_met |  |  | ton_(metric) | kg | kilogram | 1000 | mass | M | TRUE
dwt |  |  | pennyweight | kg | kilogram | 0.0015552 | mass | M | TRUE
ozm_t |  |  | ounce_(troy_or_apothecary) | kg | kilogram | 0.031103 | mass | M | TRUE
lbm_t |  |  | pound_mass_(troy_or_apothecary) | kg | kilogram | 0.37324 | mass | M | TRUE
slug |  |  | slug | kg | kilogram | 14.5939 | mass | M | TRUE
Yg |  |  | yottagram | kg | kilogram | 1e+21 | mass | M | TRUE
Zg |  |  | zettagram | kg | kilogram | 1e+18 | mass | M | TRUE
Eg |  |  | exagram | kg | kilogram | 1000000000000000 | mass | M | TRUE
Pg |  |  | petagram | kg | kilogram | 1000000000000 | mass | M | TRUE
Tg |  |  | teragram | kg | kilogram | 1000000000 | mass | M | TRUE
Gg |  |  | gigagram | kg | kilogram | 1000000 | mass | M | TRUE
Mg |  |  | megagram | kg | kilogram | 1000 | mass | M | TRUE
kg |  |  | kilogram | kg | kilogram | 1 | mass | M | TRUE
hg |  |  | hectogram | kg | kilogram | 0.1 | mass | M | TRUE
dag |  |  | decagram | kg | kilogram | 0.01 | mass | M | TRUE
g |  |  | gram | kg | kilogram | 0.001 | mass | M | TRUE
dg |  |  | decigram | kg | kilogram | 0.0001 | mass | M | TRUE
cg |  |  | centigram | kg | kilogram | 1e-05 | mass | M | TRUE
mg |  |  | milligram | kg | kilogram | 1e-06 | mass | M | TRUE
ug |  |  | microgram | kg | kilogram | 1e-09 | mass | M | TRUE
ng |  |  | nanogram | kg | kilogram | 1e-12 | mass | M | TRUE
pg |  |  | picogram | kg | kilogram | 1e-15 | mass | M | TRUE
fg |  |  | femtogram | kg | kilogram | 1e-18 | mass | M | TRUE
ag |  |  | attogram | kg | kilogram | 1e-21 | mass | M | TRUE
zg |  |  | zeptogram | kg | kilogram | 1e-24 | mass | M | TRUE
yg |  |  | yoctogram | kg | kilogram | 1e-27 | mass | M | TRUE
shake |  |  | shake | s | second | 1e-08 | time | t | TRUE
jiffy |  |  | jiffy | s | second | 0.016667 | time | t | TRUE
s | sec |  | second | s | second | 1 | time | t | TRUE
min |  |  | minute | s | second | 60 | time | t | TRUE
h | hr |  | hour | s | second | 3600 | time | t | TRUE
d |  |  | day | s | second | 86400 | time | t | TRUE
wk |  |  | week | s | second | 604800 | time | t | TRUE
fortnight |  |  | fortnight | s | second | 1209600 | time | t | TRUE
yr | y |  | year | s | second | 31536000 | time | t | TRUE
s_sid |  |  | second_(sidereal) | s | second | 0.99727 | time | t | FALSE
min_sid |  |  | minute_(sidereal) | s | second | 59.8362 | time | t | TRUE
h_sid |  |  | hour_(sidereal) | s | second | 3590.1706 | time | t | TRUE
d_sid |  |  | day_(sidereal) | s | second | 86164.0934 | time | t | TRUE
yr_sid | y_sid |  | year_(sidereal) | s | second | 1310412.2544 | time | t | TRUE
yr_trop | y_trop |  | year_(tropical) | s | second | 31556930 | time | t | FALSE
deg |  |  | degree | arcrad | radian | 0.017453 | angle | a | TRUE
gon | grade |  | gon_(grade) | arcrad | radian | 0.015708 | angle | a | TRUE
arcmil |  |  | mil_of_arc | arcrad | radian | 0.00098175 | angle | a | TRUE
arcsec |  |  | second_of_arc | arcrad | radian | 4.8481e-06 | angle | a | TRUE
arcmin |  |  | minute_of_arc | arcrad | radian | 0.00029089 | angle | a | TRUE
arcrad |  |  | radian | arcrad | radian | 1 | angle | a | TRUE
rev | r |  | revolution | arcrad | radian | 6.2832 | angle | a | TRUE
K |  |  | kelvin | K | kelvin | 1 | temperature | T | TRUE
C |  |  | celsius | K | kelvin | 1 | temperature | T | TRUE
F | degF | °F | fahrenheit | K | kelvin | 0.55556 | temperature | T | TRUE
R | degR | °R | rankine | K | kelvin | 0.55556 | temperature | T | TRUE
uin |  |  | microinch | m | meter | 2.54e-08 | length | L | TRUE
mil |  |  | mil | m | meter | 2.54e-05 | length | L | TRUE
in |  |  | inch | m | meter | 0.0254 | length | L | TRUE
ft |  |  | foot | m | meter | 0.3048 | length | L | TRUE
yd |  |  | yard | m | meter | 0.9144 | length | L | TRUE
ftm |  |  | fathom | m | meter | 1.8288 | length | L | TRUE
rod | perch | pole | rod | m | meter | 5.0292 | length | L | TRUE
ch |  |  | chain | m | meter | 20.1168 | length | L | TRUE
fl |  |  | furlong | m | meter | 201.168 | length | L | TRUE
mi |  |  | mile | m | meter | 1609.344 | length | L | TRUE
ft_uss |  |  | foot_(us_survey) | m | meter | 0.3048 | length | L | TRUE
yd_uss |  |  | yard_(us_survey) | m | meter | 0.9144 | length | L | TRUE
ftm_uss |  |  | fathom_(us_survey) | m | meter | 1.8288 | length | L | TRUE
rod_uss |  |  | rod_(us_survey_foot) | m | meter | 5.0292 | length | L | TRUE
ch_uss |  |  | chain_(us_survey) | m | meter | 20.1168 | length | L | TRUE
fl_uss |  |  | furlong_(us_survey) | m | meter | 201.1684 | length | L | TRUE
mi_uss |  |  | mile_(us_survey) | m | meter | 1609.3472 | length | L | TRUE
mi_naut |  |  | mile_(nautical) | m | meter | 1852 | length | L | TRUE
AU | au |  | astronomical_unit | m | meter | 149597870700 | length | L | TRUE
ly |  |  | light_year | m | meter | 9460730472580800 | length | L | TRUE
pc |  |  | parsec | m | meter | 30856775814913672 | length | L | TRUE
twip |  |  | twip_(printer) | m | meter | 1.7568e-05 | length | L | TRUE
point |  |  | point_(printer) | m | meter | 0.00035137 | length | L | TRUE
pica |  |  | pica_(printer) | m | meter | 0.0042164 | length | L | TRUE
point_cpu |  |  | point_(computer) | m | meter | 0.00035278 | length | L | TRUE
pica_cpu |  |  | pica_(computer) | m | meter | 0.0042333 | length | L | TRUE
point_fr | dd |  | point_(french) | m | meter | 0.000376 | length | L | TRUE
pica_fr | cicero |  | pica_(french) | m | meter | 0.004512 | length | L | TRUE
Ym |  |  | yottameter | m | meter | 1e+24 | length | L | TRUE
Zm |  |  | zettameter | m | meter | 1e+21 | length | L | TRUE
Em |  |  | exameter | m | meter | 1e+18 | length | L | TRUE
Pm |  |  | petameter | m | meter | 1000000000000000 | length | L | TRUE
Tm |  |  | terameter | m | meter | 1000000000000 | length | L | TRUE
Gm |  |  | gigameter | m | meter | 1000000000 | length | L | TRUE
Mm |  |  | megameter | m | meter | 1000000 | length | L | TRUE
km |  |  | kilometer | m | meter | 1000 | length | L | TRUE
hm |  |  | hectometer | m | meter | 100 | length | L | TRUE
dam |  |  | decameter | m | meter | 10 | length | L | TRUE
m |  |  | meter | m | meter | 1 | length | L | TRUE
dm |  |  | decimeter | m | meter | 0.1 | length | L | TRUE
cm |  |  | centimeter | m | meter | 0.01 | length | L | TRUE
mm |  |  | millimeter | m | meter | 0.001 | length | L | TRUE
um | micron |  | micrometer | m | meter | 1e-06 | length | L | TRUE
nm |  |  | nanometer | m | meter | 1e-09 | length | L | TRUE
pm | fermi |  | picometer | m | meter | 1e-12 | length | L | TRUE
fm |  |  | femtometer | m | meter | 1e-15 | length | L | TRUE
am |  |  | attometer | m | meter | 1e-18 | length | L | TRUE
zm |  |  | zeptometer | m | meter | 1e-21 | length | L | TRUE
ym |  |  | yoctometer | m | meter | 1e-24 | length | L | TRUE
Å |  |  | ångström | m | meter | 1e-10 | length | L | TRUE
rood |  |  | rood_(international) | m2 | square meter | 1011.7141 | area | L^2 | FALSE
ac |  |  | acre_(international) | m2 | square meter | 4046.8564 | area | L^2 | TRUE
ac_uss |  |  | acre_(us_survey_foot) | m2 | square meter | 4046.8726 | area | L^2 | TRUE
ca |  |  | centare | m2 | square meter | 1 | area | L^2 | TRUE
a |  |  | are | m2 | square meter | 100 | area | L^2 | TRUE
ha |  |  | hectare | m2 | square meter | 10000 | area | L^2 | TRUE
b |  |  | barn | m2 | square meter | 1e-28 | area | L^2 | TRUE
cmil |  |  | circular_mil | m2 | square meter | 0.00050671 | area | L^2 | TRUE
ac ft |  |  | acre-foot | m3 | cubic meter | 1233.4818 | volume | L^3 | TRUE
ac ft_uss |  |  | acre-foot_(us_survey_foot) | m3 | cubic meter | 1233.4892 | volume | L^3 | TRUE
dram |  |  | dram | m3 | cubic meter | 3.6967e-06 | volume | L^3 | TRUE
tsp |  |  | teaspoon | m3 | cubic meter | 4.9289e-06 | volume | L^3 | TRUE
tblsp |  |  | tablespoon | m3 | cubic meter | 1.4787e-05 | volume | L^3 | TRUE
oz |  |  | fluid_ounce_(US) | m3 | cubic meter | 2.9574e-05 | volume | L^3 | TRUE
gi |  |  | gill_(US) | m3 | cubic meter | 0.00011829 | volume | L^3 | TRUE
cup |  |  | cup_(US) | m3 | cubic meter | 0.00023659 | volume | L^3 | TRUE
pt |  |  | pint_(US_liquid) | m3 | cubic meter | 0.00047318 | volume | L^3 | TRUE
qt |  |  | quart_(US_liquid) | m3 | cubic meter | 0.00094635 | volume | L^3 | TRUE
gal |  |  | gallon_(US_liquid) | m3 | cubic meter | 0.0037854 | volume | L^3 | TRUE
RT | GRT | ton_reg | register_ton | m3 | cubic meter | 2.8317 | volume | L^3 | TRUE
oz_uk | oz_can | oz_imp | fluid_ounce_(Canadian_and_UK_Imperial) | m3 | cubic meter | 2.8413e-05 | volume | L^3 | TRUE
gi_uk | gi_can | gi_imp | gill_(Canadian_and_UK_Imperial) | m3 | cubic meter | 0.00014207 | volume | L^3 | TRUE
pt_uk | pt_can | pt_imp | pint_(Canadian_and_UK_Imperial) | m3 | cubic meter | 0.00056826 | volume | L^3 | TRUE
qt_uk | qt_cam | qt_imp | quart_(Canadian_and_UK_Imperial) | m3 | cubic meter | 0.0011365 | volume | L^3 | TRUE
gal_uk | gal_can | gal_imp | gallon_(Canadian_and_UK_Imperial) | m3 | cubic meter | 0.0045461 | volume | L^3 | TRUE
gal_uk_wine | wine_gallon |  | gallon_(UK_wine) | m3 | cubic meter | 0.0037854 | volume | L^3 | TRUE
rundlet |  |  | rundlet | m3 | cubic meter | 0.068137 | volume | L^3 | TRUE
barrel_uk_wine |  |  | barrel_(UK_wine) | m3 | cubic meter | 0.11924 | volume | L^3 | TRUE
tierce |  |  | tierce | m3 | cubic meter | 0.15899 | volume | L^3 | TRUE
hogshead_wine |  |  | hogshead_(UK_wine) | m3 | cubic meter | 0.23848 | volume | L^3 | TRUE
puncheon | tertian |  | puncheon | m3 | cubic meter | 0.31797 | volume | L^3 | TRUE
pipe | butt |  | pipe | m3 | cubic meter | 0.47696 | volume | L^3 | TRUE
tun |  |  | tun | m3 | cubic meter | 0.95392 | volume | L^3 | TRUE
gal_uk_ale | ale_gallon |  | gallon_(UK_ale) | m3 | cubic meter | 0.0046212 | volume | L^3 | TRUE
firkin |  |  | firkin | m3 | cubic meter | 0.040915 | volume | L^3 | TRUE
kilderkin |  |  | kilderkin | m3 | cubic meter | 0.08183 | volume | L^3 | TRUE
barrel_uk_ale |  |  | barrel_(UK_ale) | m3 | cubic meter | 0.16366 | volume | L^3 | TRUE
hogshead_ale |  |  | hogshead_(UK_ale) | m3 | cubic meter | 0.24549 | volume | L^3 | TRUE
pt_dry |  |  | pint_(US_dry) | m3 | cubic meter | 0.00055061 | volume | L^3 | TRUE
qt_dry |  |  | quart_(US_dry) | m3 | cubic meter | 0.0011012 | volume | L^3 | TRUE
gal_dry |  |  | gallon_(US_dry) | m3 | cubic meter | 0.0044049 | volume | L^3 | TRUE
pk | peck |  | peck_(US) | m3 | cubic meter | 0.0088098 | volume | L^3 | TRUE
bu | bushel |  | bushel_(US) | m3 | cubic meter | 0.035239 | volume | L^3 | TRUE
cord |  |  | cord | m3 | cubic meter | 3.6246 | volume | L^3 | TRUE
bbl |  |  | barrel_(petroleum_42_gallons_US) | m3 | cubic meter | 0.15899 | volume | L^3 | TRUE
YL | Yl |  | yottaliter | m3 | cubic meter | 1e+21 | volume | L^3 | TRUE
ZL | Zl |  | zettaliter | m3 | cubic meter | 1e+18 | volume | L^3 | TRUE
EL | El |  | exaliter | m3 | cubic meter | 1000000000000000 | volume | L^3 | TRUE
PL | Pl |  | petaliter | m3 | cubic meter | 1000000000000 | volume | L^3 | TRUE
TL | Tl |  | teraliter | m3 | cubic meter | 1000000000 | volume | L^3 | TRUE
GL | Gl |  | gigaliter | m3 | cubic meter | 1000000 | volume | L^3 | TRUE
ML | Ml |  | megaliter | m3 | cubic meter | 1000 | volume | L^3 | TRUE
kL | kl |  | kiloliter | m3 | cubic meter | 1 | volume | L^3 | TRUE
hL | hl |  | hectoliter | m3 | cubic meter | 0.1 | volume | L^3 | TRUE
daL | dal |  | decaliter | m3 | cubic meter | 0.01 | volume | L^3 | TRUE
L | l |  | liter | m3 | cubic meter | 0.001 | volume | L^3 | TRUE
dL | dl |  | deciliter | m3 | cubic meter | 0.0001 | volume | L^3 | TRUE
cL | cl |  | centiliter | m3 | cubic meter | 1e-05 | volume | L^3 | TRUE
mL | ml |  | milliliter | m3 | cubic meter | 1e-06 | volume | L^3 | TRUE
uL | ul |  | microliter | m3 | cubic meter | 1e-09 | volume | L^3 | TRUE
nL | nl |  | nanoliter | m3 | cubic meter | 1e-12 | volume | L^3 | TRUE
pL | pl |  | picoliter | m3 | cubic meter | 1e-15 | volume | L^3 | TRUE
fL | fl |  | femtoliter | m3 | cubic meter | 1e-18 | volume | L^3 | TRUE
aL | al |  | attoliter | m3 | cubic meter | 1e-21 | volume | L^3 | TRUE
zL | zl |  | zeptoliter | m3 | cubic meter | 1e-24 | volume | L^3 | TRUE
yL | yl |  | yoctoliter | m3 | cubic meter | 1e-27 | volume | L^3 | TRUE
ips |  |  | inch_per_second | m/s | meter per second | 0.0254 | velocity | L / t | TRUE
ipm |  |  | inch_per_minute | m/s | meter per second | 0.00042333 | velocity | L / t | TRUE
iph |  | in/hr | inch_per_hour | m/s | meter per second | 7.0556e-06 | velocity | L / t | TRUE
fps |  |  | foot_per_second | m/s | meter per second | 0.3048 | velocity | L / t | TRUE
fpm |  |  | foot_per_minute | m/s | meter per second | 0.00508 | velocity | L / t | TRUE
fph |  | ft/hr | foot_per_hour | m/s | meter per second | 8.4667e-05 | velocity | L / t | TRUE
mps |  |  | mile_per_second | m/s | meter per second | 1609.344 | velocity | L / t | TRUE
mpm |  |  | mile_per_minute | m/s | meter per second | 26.8224 | velocity | L / t | TRUE
mph |  |  | mile_per_hour | m/s | meter per second | 0.44704 | velocity | L / t | TRUE
kmh |  |  | kilometer_per_hour | m/s | meter per second | 0.27778 | velocity | L / t | TRUE
nmph |  |  | knot | m/s | meter per second | 0.51444 | velocity | L / t | TRUE
rpm | RPM |  | revolution_per_minute | arcrad/s | arcrad per second | 0.10472 | angular velocity | a / t | TRUE
rps | RPS |  | revolution_per_second | arcrad/s | arcrad per second | 6.2832 |  | a / t | TRUE
Hz | Hz |  | Hertz | arcrad/s | arcrad per second | 6.2832 |  | a / t | TRUE
gn | gc |  | standard_gravity | m/s2 | meter per second squared | 9.8066 | acceleration | L/t^2 | TRUE
Gal | galileo |  | gal | m/s2 | meter per second squared | 0.01 | acceleration | L/t^2 | TRUE
ozf | oz |  | ounce_force_(avoirdupois) | N | newton | 0.27801 | force | M L / t^2 | TRUE
lbf | lb |  | pound_force_(avoirdupois) | N | newton | 4.4482 | force | M L / t^2 | TRUE
kip | klbf |  | kilopound_force | N | newton | 4448.2216 | force | M L / t^2 | TRUE
tonf | ton |  | ton_force | N | newton | 8896.4432 | force | M L / t^2 | TRUE
dyn |  |  | dyne | N | newton | 1e-05 | force | M L / t^2 | TRUE
kgf |  |  | kilogram-force | N | newton | 9.8066 | force | M L / t^2 | TRUE
kp |  |  | kilopond_(kilogram-force) | N | newton | 9.8066 | force | M L / t^2 | TRUE
pdl |  |  | poundal | N | newton | 0.13825 | force | M L / t^2 | TRUE
YN |  |  | yottanewton | N | newton | 1e+24 | force | M L / t^2 | TRUE
ZN |  |  | zettanewton | N | newton | 1e+21 | force | M L / t^2 | TRUE
EN |  |  | exanewton | N | newton | 1e+18 | force | M L / t^2 | TRUE
PN |  |  | petanewton | N | newton | 1000000000000000 | force | M L / t^2 | TRUE
TN |  |  | teranewton | N | newton | 1000000000000 | force | M L / t^2 | TRUE
GN |  |  | giganewton | N | newton | 1000000000 | force | M L / t^2 | TRUE
MN |  |  | meganewton | N | newton | 1000000 | force | M L / t^2 | TRUE
kN |  |  | kilonewton | N | newton | 1000 | force | M L / t^2 | TRUE
hN |  |  | hectonewton | N | newton | 100 | force | M L / t^2 | TRUE
daN |  |  | decanewton | N | newton | 10 | force | M L / t^2 | TRUE
N |  |  | newton | N | newton | 1 | force | M L / t^2 | TRUE
dN |  |  | decinewton | N | newton | 0.1 | force | M L / t^2 | TRUE
cN |  |  | centinewton | N | newton | 0.01 | force | M L / t^2 | TRUE
mN |  |  | millinewton | N | newton | 0.001 | force | M L / t^2 | TRUE
uN | micron |  | micronewton | N | newton | 1e-06 | force | M L / t^2 | TRUE
nN |  |  | nanonewton | N | newton | 1e-09 | force | M L / t^2 | TRUE
pN | fermi |  | piconewton | N | newton | 1e-12 | force | M L / t^2 | TRUE
fN |  |  | femtonewton | N | newton | 1e-15 | force | M L / t^2 | TRUE
aN |  |  | attonewton | N | newton | 1e-18 | force | M L / t^2 | TRUE
zN |  |  | zeptonewton | N | newton | 1e-21 | force | M L / t^2 | TRUE
yN |  |  | yoctonewton | N | newton | 1e-24 | force | M L / t^2 | TRUE
atm |  |  | atmosphere_standard | N/m2 | newton per square meter | 101325 | pressure | M / L t^2 | TRUE
atm_t |  |  | atmosphere_technical | N/m2 | newton per square meter | 98066.5 | pressure | M / L t^2 | TRUE
in_Hg |  |  | inch_of_mercury_(32F) | N/m2 | newton per square meter | 3386.3886 | pressure | M / L t^2 | TRUE
ft_Hg |  |  | foot_of_mercury_(32F) | N/m2 | newton per square meter | 40636.6637 | pressure | M / L t^2 | TRUE
mm_Hg |  |  | millimeter_of_mercury_(32F) | N/m2 | newton per square meter | 133.3224 | pressure | M / L t^2 | TRUE
cm_Hg |  |  | centimeter_of_mercury_(32F) | N/m2 | newton per square meter | 1333.2239 | pressure | M / L t^2 | TRUE
in_Hg_60 |  |  | inch_of_mercury_(60F) | N/m2 | newton per square meter | 3376.85 | pressure | M / L t^2 | TRUE
mm_H20 |  |  | millimeter_of_water_(4C) | N/m2 | newton per square meter | 9.8067 | pressure | M/L t^2 | FALSE
cm_H20 |  |  | centimeter_of_water_(4C) | N/m2 | newton per square meter | 98.0665 | pressure | M / L t^2 | FALSE
in_H20 |  |  | inch_of_water_(4C) | N/m2 | newton per square meter | 249.0889 | pressure | M / L t^2 | FALSE
ft_H20 |  |  | foot_of_water_(4C) | N/m2 | newton per square meter | 2989.0669 | pressure | M / L t^2 | FALSE
cm_H20_c |  |  | centimeter_of_water_conventional | N/m2 | newton per square meter | 98.0665 | pressure | M / L t^2 | TRUE
in_H20_60 |  |  | inch_of_water_(60F) | N/m2 | newton per square meter | 248.84 | pressure | M / L t^2 | FALSE
psi | PSI |  | pound-force_per_square_inch | N/m2 | newton per square meter | 6894.7573 | pressure | M / L t^2 | TRUE
ksi | KSI |  | kip_per_square_inch | N/m2 | newton per square meter | 6894757.2932 | pressure | M / L t^2 | FALSE
psf | PSF |  | pound-force_per_square_foot | N/m2 | newton per square meter | 47.8803 | pressure | M / L t^2 | FALSE
mTorr |  |  | millitorr | N/m2 | newton per square meter | 0.13332 | pressure | M / L t^2 | TRUE
Torr |  |  | torr | N/m2 | newton per square meter | 133.3224 | pressure | M / L t^2 | TRUE
Ybar |  |  | yottabar | N/m2 | newton per square meter | 1e+29 | pressure | M / L t^2 | TRUE
Zbar |  |  | zettabar | N/m2 | newton per square meter | 1e+26 | pressure | M / L t^2 | TRUE
Ebar |  |  | exabar | N/m2 | newton per square meter | 1e+23 | pressure | M / L t^2 | TRUE
Pbar |  |  | petabar | N/m2 | newton per square meter | 1e+20 | pressure | M / L t^2 | TRUE
Tbar |  |  | terabar | N/m2 | newton per square meter | 1e+17 | pressure | M / L t^2 | TRUE
Gbar |  |  | gigabar | N/m2 | newton per square meter | 100000000000000 | pressure | M / L t^2 | TRUE
Mbar |  |  | megabar | N/m2 | newton per square meter | 100000000000 | pressure | M / L t^2 | TRUE
kbar |  |  | kilobar | N/m2 | newton per square meter | 100000000 | pressure | M / L t^2 | TRUE
hbar |  |  | hectobar | N/m2 | newton per square meter | 10000000 | pressure | M / L t^2 | TRUE
dabar |  |  | decabar | N/m2 | newton per square meter | 1000000 | pressure | M / L t^2 | TRUE
bar |  |  | bar | N/m2 | newton per square meter | 100000 | pressure | M / L t^2 | TRUE
dbar |  |  | decibar | N/m2 | newton per square meter | 10000 | pressure | M / L t^2 | TRUE
cbar |  |  | centibar | N/m2 | newton per square meter | 1000 | pressure | M / L t^2 | TRUE
mbar |  |  | millibar | N/m2 | newton per square meter | 100 | pressure | M / L t^2 | TRUE
ubar |  |  | microbar | N/m2 | newton per square meter | 0.1 | pressure | M / L t^2 | TRUE
nbar |  |  | nanobar | N/m2 | newton per square meter | 0.0001 | pressure | M / L t^2 | TRUE
pbar |  |  | picobar | N/m2 | newton per square meter | 1e-07 | pressure | M / L t^2 | TRUE
fbar |  |  | femtobar | N/m2 | newton per square meter | 1e-10 | pressure | M / L t^2 | TRUE
abar |  |  | attobar | N/m2 | newton per square meter | 1e-13 | pressure | M / L t^2 | TRUE
zbar |  |  | zeptobar | N/m2 | newton per square meter | 1e-16 | pressure | M / L t^2 | TRUE
ybar |  |  | yoctobar | N/m2 | newton per square meter | 1e-19 | pressure | M / L t^2 | TRUE
YPa |  |  | yottapascal | N/m2 | newton per square meter | 1e+24 | pressure | M / L t^2 | TRUE
ZPa |  |  | zettapascal | N/m2 | newton per square meter | 1e+21 | pressure | M / L t^2 | TRUE
EPa |  |  | exapascal | N/m2 | newton per square meter | 1e+18 | pressure | M / L t^2 | TRUE
PPa |  |  | petapascal | N/m2 | newton per square meter | 1000000000000000 | pressure | M / L t^2 | TRUE
TPa |  |  | terapascal | N/m2 | newton per square meter | 1000000000000 | pressure | M / L t^2 | TRUE
GPa |  |  | gigapascal | N/m2 | newton per square meter | 1000000000 | pressure | M / L t^2 | TRUE
MPa |  |  | megapascal | N/m2 | newton per square meter | 1000000 | pressure | M / L t^2 | TRUE
kPa |  |  | kilopascal | N/m2 | newton per square meter | 1000 | pressure | M / L t^2 | TRUE
hPa |  |  | hectopascal | N/m2 | newton per square meter | 100 | pressure | M / L t^2 | TRUE
daPa |  |  | decapascal | N/m2 | newton per square meter | 10 | pressure | M / L t^2 | TRUE
Pa |  |  | pascal | N/m2 | newton per square meter | 1 | pressure | M / L t^2 | TRUE
dPa |  |  | decipascal | N/m2 | newton per square meter | 0.1 | pressure | M / L t^2 | TRUE
cPa |  |  | centipascal | N/m2 | newton per square meter | 0.01 | pressure | M / L t^2 | TRUE
mPa |  |  | millipascal | N/m2 | newton per square meter | 0.001 | pressure | M / L t^2 | TRUE
uPa |  |  | micropascal | N/m2 | newton per square meter | 1e-06 | pressure | M / L t^2 | TRUE
nPa |  |  | nanopascal | N/m2 | newton per square meter | 1e-09 | pressure | M / L t^2 | TRUE
pPa |  |  | picopascal | N/m2 | newton per square meter | 1e-12 | pressure | M / L t^2 | TRUE
fPa |  |  | femtopascal | N/m2 | newton per square meter | 1e-15 | pressure | M / L t^2 | TRUE
aPa |  |  | attopascal | N/m2 | newton per square meter | 1e-18 | pressure | M / L t^2 | TRUE
zPa |  |  | zeptopascal | N/m2 | newton per square meter | 1e-21 | pressure | M / L t^2 | TRUE
yPa |  |  | yoctopascal | N/m2 | newton per square meter | 1e-24 | pressure | M / L t^2 | TRUE
BTU | Btu |  | British_thermal_unit_IT | N m | joule | 1055.0559 | energy | M L^2 / t^2 | TRUE
BTU_th | Btu_th |  | British_thermal_unit_thermochemical | N m | joule | 1054.3503 | energy | M L^2 / t^2 | TRUE
BTU_m | Btu_m |  | British_thermal_unit_(mean) | N m | joule | 1055.87 | energy | M L^2 / t^2 | TRUE
BTU_39F | Btu_39 |  | British_thermal_unit_(39°F) | N m | joule | 1059.67 | energy | M L^2 / t^2 | TRUE
BTU_59F | Btu_59 |  | British_thermal_unit_(59°F) | N m | joule | 1054.804 | energy | M L^2 / t^2 | TRUE
BTU_60 | Btu_60 |  | British_thermal_unit_(60°F) | N m | joule | 1054.68 | energy | M L^2 / t^2 | TRUE
therm |  |  | therm_(EC) | N m | joule | 105505585.262 | energy | M L^2 / t^2 | TRUE
therm_us |  |  | therm_(US) | N m | joule | 105480400 | energy | M L^2 / t^2 | TRUE
quad |  |  | quad | N m | joule | 1.0551e+18 | energy | M L^2 / t^2 | TRUE
quad_us |  |  | quad_(US) | N m | joule | 1.0597e+18 | energy | M L^2 / t^3 | TRUE
cal |  |  | calorie_IT | N m | joule | 4.1868 | energy | M L^2 / t^2 | TRUE
cal_th |  |  | calorie_th | N m | joule | 4.184 | energy | M L^2 / t^2 | TRUE
cal_m |  |  | calorie_(mean) | N m | joule | 4.19 | energy | M L^2 / t^2 | FALSE
cal_15C |  |  | calorie_(15°C) | N m | joule | 4.1858 | energy | M L^2 / t^2 | FALSE
cal_20 |  |  | calorie_(20°C) | N m | joule | 4.1819 | energy | M L^2 / t^2 | FALSE
kcal |  |  | kilocalorie_IT | N m | joule | 4186.8 | energy | M L^2 / t^2 | TRUE
kcal_th |  |  | kilocalorie_th | N m | joule | 4184 | energy | M L^2 / t^2 | TRUE
kcal_m |  |  | kilocalorie_(mean) | N m | joule | 4190.02 | energy | M L^2 / t^2 | TRUE
eV |  |  | electron_volt | N m | joule | 1.6022e-19 | energy | M L^2 / t^2 | TRUE
erg |  |  | erg | N m | joule | 1e-07 | energy | M L^2 / t^2 | TRUE
kW h |  |  | kilowatt_hour | N m | joule | 3600000 | energy | M L^2 / t^2 | TRUE
ton_tnt |  |  | ton_of_TNT | N m | joule | 4184000000 | energy | M L^2 / t^2 | TRUE
YJ |  |  | yottajoule | N m | joule | 1e+24 | energy | M L^2 / t^2 | TRUE
ZJ |  |  | zettajoule | N m | joule | 1e+21 | energy | M L^2 / t^2 | TRUE
EJ |  |  | exajoule | N m | joule | 1e+18 | energy | M L^2 / t^2 | TRUE
PJ |  |  | petajoule | N m | joule | 1000000000000000 | energy | M L^2 / t^2 | TRUE
TJ |  |  | terajoule | N m | joule | 1000000000000 | energy | M L^2 / t^2 | TRUE
GJ |  |  | gigajoule | N m | joule | 1000000000 | energy | M L^2 / t^2 | TRUE
MJ |  |  | megajoule | N m | joule | 1000000 | energy | M L^2 / t^2 | TRUE
kJ |  |  | kilojoule | N m | joule | 1000 | energy | M L^2 / t^2 | TRUE
hJ |  |  | hectojoule | N m | joule | 100 | energy | M L^2 / t^2 | TRUE
daJ |  |  | decajoule | N m | joule | 10 | energy | M L^2 / t^2 | TRUE
J |  |  | joule | N m | joule | 1 | energy | M L^2 / t^2 | TRUE
dJ |  |  | decijoule | N m | joule | 0.1 | energy | M L^2 / t^2 | TRUE
cJ |  |  | centijoule | N m | joule | 0.01 | energy | M L^2 / t^2 | TRUE
mJ |  |  | millijoule | N m | joule | 0.001 | energy | M L^2 / t^2 | TRUE
uJ |  |  | microjoule | N m | joule | 1e-06 | energy | M L^2 / t^2 | TRUE
nJ |  |  | nanojoule | N m | joule | 1e-09 | energy | M L^2 / t^2 | TRUE
pJ |  |  | picojoule | N m | joule | 1e-12 | energy | M L^2 / t^2 | TRUE
fJ |  |  | femtojoule | N m | joule | 1e-15 | energy | M L^2 / t^2 | TRUE
aJ |  |  | attojoule | N m | joule | 1e-18 | energy | M L^2 / t^2 | TRUE
zJ |  |  | zeptojoule | N m | joule | 1e-21 | energy | M L^2 / t^2 | TRUE
yJ |  |  | yoctojoule | N m | joule | 1e-24 | energy | M L^2 / t^2 | TRUE
hp |  |  | horsepower | N m/s | watt | 745.6999 | power | M L^2 / t^3 | TRUE
YW |  |  | yottawatt | N m/s | watt | 1e+24 | power | M L^2 / t^3 | TRUE
ZW |  |  | zettawatt | N m/s | watt | 1e+21 | power | M L^2 / t^3 | TRUE
EW |  |  | exawatt | N m/s | watt | 1e+18 | power | M L^2 / t^3 | TRUE
PW |  |  | petawatt | N m/s | watt | 1000000000000000 | power | M L^2 / t^3 | TRUE
TW |  |  | terawatt | N m/s | watt | 1000000000000 | power | M L^2 / t^3 | TRUE
GW |  |  | gigawatt | N m/s | watt | 1000000000 | power | M L^2 / t^3 | TRUE
MW |  |  | megawatt | N m/s | watt | 1000000 | power | M L^2 / t^3 | TRUE
kW |  |  | kilowatt | N m/s | watt | 1000 | power | M L^2 / t^3 | TRUE
hW |  |  | hectowatt | N m/s | watt | 100 | power | M L^2 / t^3 | TRUE
daW |  |  | decawatt | N m/s | watt | 10 | power | M L^2 / t^3 | TRUE
W |  |  | watt | N m/s | watt | 1 | power | M L^2 / t^3 | TRUE
dW |  |  | deciwatt | N m/s | watt | 0.1 | power | M L^2 / t^3 | TRUE
cW |  |  | centiwatt | N m/s | watt | 0.01 | power | M L^2 / t^3 | TRUE
mW |  |  | milliwatt | N m/s | watt | 0.001 | power | M L^2 / t^3 | TRUE
uW |  |  | microwatt | N m/s | watt | 1e-06 | power | M L^2 / t^3 | TRUE
nW |  |  | nanowatt | N m/s | watt | 1e-09 | power | M L^2 / t^3 | TRUE
pW |  |  | picowatt | N m/s | watt | 1e-12 | power | M L^2 / t^3 | TRUE
fW |  |  | femtowatt | N m/s | watt | 1e-15 | power | M L^2 / t^3 | TRUE
aW |  |  | attowatt | N m/s | watt | 1e-18 | power | M L^2 / t^3 | TRUE
zW |  |  | zeptowatt | N m/s | watt | 1e-21 | power | M L^2 / t^3 | TRUE
yW |  |  | yoctowatt | N m/s | watt | 1e-24 | power | M L^2 / t^3 | TRUE
abfarad |  |  | abfarad | F | farad | 1000000000 | capacitance | L | FALSE
statfarad |  |  | ESU_of_capacitance_(statfarad) | F | farad | 1.1126e-12 | capacitance | L | FALSE
statfarad |  |  | statfarad | F | farad | 1.1126e-12 | capacitance | L | FALSE
abcoulomb |  |  | abcoulomb | C | coulomb | 10 | charge | M^(1/2) L^(3/2) / t | FALSE
amp hr |  |  | ampere_hour | C | coulomb | 3600 | charge | M^(1/2) L^(3/2) / t | FALSE
faraday |  |  | faraday_(based_on_carbon_12) | C | coulomb | 96485.34 | charge | M^(1/2) L^(3/2) / t | FALSE
Fr |  |  | franklin | C | coulomb | 3.3356e-10 | charge | M^(1/2) L^(3/2) / t | FALSE
statcoulomb |  |  | statcoulomb | C | coulomb | 3.3356e-10 | charge | M^(1/2) L^(3/2) / t | FALSE
abmho |  |  | abmho | S | siemens | 1000000000 | conductance | L / t | FALSE
mho |  |  | mho | S | siemens | 1 | conductance | L / t | FALSE
statmho |  |  | statmho | S | siemens | 1.1126e-12 | conductance | L / t | FALSE
abamp |  |  | abampere | A | ampere | 10 | current | M^(1/2) L^(3/2) / t^2 | FALSE
biot |  |  | biot | A | ampere | 10 | current | M^(1/2) L^(3/2) / t^2 | FALSE
statampere |  |  | ESU_of_current_(statampere) | A | ampere | 3.3356e-10 | current | M^(1/2) L^(3/2) / t^2 | FALSE
Gi |  |  | gilbert | A | ampere | 0.79577 | current | M^(1/2) L^(3/2) / t^2 | FALSE
statampere | statamp |  | statampere | A | ampere | 3.3356e-10 | current | M^(1/2) L^(3/2) / t^2 | FALSE
abhenry |  |  | abhenry | H | henry | 1e-09 | inductance | t^2/L | FALSE
stathenry |  |  | ESU_of_inductance_(stathenry) | H | henry | 898755200000 | inductance | t^2 / L | FALSE
stathenry |  |  | stathenry | H | henry | 898755200000 | inductance | t^2 / L | FALSE
Oe |  |  | oersted | A/m | ampere per meter | 79.5775 | magnetic field strength | M^(1/2) L^(1/2) / t^2 | FALSE
Mx |  |  | maxwell | Wb | weber | 1e-08 | magnetic flux | M^(1/2) L^(1/2) | FALSE
unit_pole |  |  | unit_pole | Wb | weber | 1.2566e-07 | magnetic flux | M^(1/2) L^(1/2) | FALSE
γ |  |  | gamma | T | tesla | 1e-09 | magnetic flux density | M^(1/2) / L^(3/2) | FALSE
Gs | G |  | gauss | T | tesla | 0.0001 | magnetic flux density | M^(1/2) / L^(3/2) | FALSE
abvolt |  |  | abvolt | V | volt | 1e-08 | potential | M^(1/2) L^(1/2) / t | FALSE
statvolt |  |  | ESU_of_electric_potential_(statvolt) | V | volt | 299.7925 | potential | M^(1/2) L^(1/2) / t | FALSE
statvolt |  |  | statvolt_ | V | volt | 299.7925 | potential | M^(1/2) L^(1/2) / t | FALSE
abohm |  |  | abohm_ | Ω | ohm | 1e-09 | resistance | t / L | FALSE
statohm |  |  | ESU_of_resistance_(statohm) | Ω | ohm | 898755200000 | resistance | t / L | FALSE
statohm |  |  | statohm | Ω | ohm | 898755200000 | resistance | t / L | FALSE
clo |  |  | clo_ | m2 K/W | square meter kelvin per watt | 15.5 | thermal insulance | t^3 T / M | FALSE
cd/in2 |  |  | candela_per_square_inch | cd/m2 | candela per square meter | 1550003000 | luminance | J / L^2 | FALSE
fc |  |  | foot_candle | lx | lux | 10.7639 | luminance |  | FALSE
fl |  |  | foot_lambert | cd/m2 | candela per square meter | 3426259 | luminance | J / L^2 | FALSE
Lb |  |  | lambert | cd/m2 | candela per square meter | 3183099000 | luminance | J / L^2 | FALSE
lm/ft2 |  |  | lumen_per_square_foot | lx | lux | 10.7639 | luminance | J / L^2 | FALSE
ph |  |  | phot | lx | lux | 10000 | luminance | J / L^2 | FALSE
cP |  |  | centipoise | Pa s | pascal second | 0.001 | dynamic viscosity | M / L t | FALSE
P |  |  | poise | Pa s | pascal second | 0.1 | dynamic viscosity | M / L t | FALSE
rhe |  |  | rhe_ | 1/Pa s | reciprocal pascal second) | 10 | reciprocal dynamic viscosity | L t / M | FALSE
YSt |  |  | yottastoke | m2/s | meter squared per second | 1e+20 | kinematic viscosity | L^2 / t | TRUE
ZSt |  |  | zettastoke | m2/s | meter squared per second | 1e+17 | kinematic viscosity | L^2 / t | TRUE
ESt |  |  | exastoke | m2/s | meter squared per second | 100000000000000 | kinematic viscosity | L^2 / t | TRUE
PSt |  |  | petastoke | m2/s | meter squared per second | 100000000000 | kinematic viscosity | L^2 / t | TRUE
TSt |  |  | terastoke | m2/s | meter squared per second | 100000000 | kinematic viscosity | L^2 / t | TRUE
GSt |  |  | gigastoke | m2/s | meter squared per second | 100000 | kinematic viscosity | L^2 / t | TRUE
MSt |  |  | megastoke | m2/s | meter squared per second | 100 | kinematic viscosity | L^2 / t | TRUE
kSt |  |  | kilostoke | m2/s | meter squared per second | 0.1 | kinematic viscosity | L^2 / t | TRUE
hSt |  |  | hectostoke | m2/s | meter squared per second | 0.01 | kinematic viscosity | L^2 / t | TRUE
daSt |  |  | decastoke | m2/s | meter squared per second | 0.001 | kinematic viscosity | L^2 / t | TRUE
St |  |  | stoke | m2/s | meter squared per second | 0.0001 | kinematic viscosity | L^2 / t | TRUE
dSt |  |  | decistoke | m2/s | meter squared per second | 1e-05 | kinematic viscosity | L^2 / t | TRUE
cSt |  |  | centistoke | m2/s | meter squared per second | 1e-06 | kinematic viscosity | L^2 / t | TRUE
mSt |  |  | millistoke | m2/s | meter squared per second | 1e-07 | kinematic viscosity | L^2 / t | TRUE
uSt |  |  | microstoke | m2/s | meter squared per second | 1e-10 | kinematic viscosity | L^2 / t | TRUE
nSt |  |  | nanostoke | m2/s | meter squared per second | 1e-13 | kinematic viscosity | L^2 / t | TRUE
pSt |  |  | picostoke | m2/s | meter squared per second | 1e-16 | kinematic viscosity | L^2 / t | TRUE
fSt |  |  | femtostoke | m2/s | meter squared per second | 1e-19 | kinematic viscosity | L^2 / t | TRUE
aSt |  |  | attostoke | m2/s | meter squared per second | 1e-22 | kinematic viscosity | L^2 / t | TRUE
zSt |  |  | zeptostoke | m2/s | meter squared per second | 1e-25 | kinematic viscosity | L^2 / t | TRUE
ySt |  |  | yoctostoke | m2/s | meter squared per second | 1e-28 | kinematic viscosity | L^2 / t | TRUE
GPM | gpm |  | gallon_(US)_per_minute | m3/s | cubic meter per second | 6.309e-05 | volume rate | L^3 / t | TRUE
CFM | cfm |  | cubic_feet_per_minute | m3/s | cubic meter per second | 0.00047195 | volume rate | L^3 / t | TRUE
LPM | lpm |  | liters_per_minute | m3/s | cubic meter per second | 1.6667e-05 | volume rate | L^3 / t | TRUE